## Control tab
PE26100
CONTROL TAB
Control |  |  |  |  | Status
Labels | Register Address | Register Name | Bit? | Formulae? | Labels | Register Address | Register Name | Bit? | Formulae?
IC_ENABLE | 0x00 | IC_EN | [0] | Pull-down select menu. Refer to datasheet. | TEMP_OT_FLT | 0x32 | FLT_STATUS1 | [7] | Indicator button. No color if "0", red if "1"
Power Train Enable | 0x01 | PT_EN | [0] | Pull-down select menu. Refer to datasheet. | IIN_UC_FLT | 0x32 | FLT_STATUS1 | [6]
Power Train Operation | 0x01 | PT_OPER | [2:1] | Pull-down select menu. Refer to datasheet. | IIN_OC_FLT | 0x32 | FLT_STATUS1 | [5]
Internal input current sense | 0x01 | VINRES | [3] | Pull-down select menu. Refer to datasheet. | IOUT_OC_FLT | 0x32 | FLT_STATUS1 | [4]
Select EXTG1 or EXTG2 | 0x01 | EXTGX | [5:4] | Pull-down select menu. Refer to datasheet. | VIN_UV_FLT | 0x32 | FLT_STATUS1 | [3]
Gate driver voltage | 0x01 | V_EXTG | [6] | Pull-down select menu. Refer to datasheet. | VIN_OV_FLT | 0x32 | FLT_STATUS1 | [2]
EXTGX Enable | 0x01 | EXTG_EN | [7] | Pull-down select menu. Refer to datasheet. | EXT1_OV_FLT | 0x32 | FLT_STATUS1 | [1]
Converter switching frequency | 0x02 | FSW | [2:0] | Pull-down select menu. Refer to datasheet. | EXT2_OV_FLT | 0x32 | FLT_STATUS1 | [0]
LX dither | 0x02 | DITHER | [3] | Pull-down select menu. Refer to datasheet. | VOUT_OV_FLT | 0x33 | FLT_STATUS2 | [3]
Step-down Regulation Mode | 0x02 | MLC_3L/4L | [7] | Pull-down select menu. Refer to datasheet. | VOUT_UV_FLT | 0x33 | FLT_STATUS2 | [2]
VOUT regulation | 0x03 | VOUT_REG | [7:0] | Pull-down menu. Selects 2.56V to 5.11V in 0.01V steps if PT_OPER (Reg0x01, b<2:1>) = 00. Selects 0V to 16V in 0.08V steps if PT_OPER = 10 or 11. If PT_OPER = 01, display "VIN/3." | VBATT_OV_FLT | 0x33 | FLT_STATUS2 | [1]
VBATT regulation voltage | 0x04 | VBATT_REG | [7:0] | Pull-down menu. Selects 2.56V to 5.11V in 0.01V steps | VBATT_UV_FLT | 0x33 | FLT_STATUS2 | [0]
IOUT current limit | 0x05 | IOUT_MAX | [7:0] | Pull-down menu. Selects 0A to xA in yA steps, where y=100e-6/Output Sense resistor. For example, if Output Sense resistor = 4mΩ, y=100e-6/.004=.025, then x=6.375A | TEMP_OT_WARN | 0x34 | WARN_STATUS1 | [7]
IN Current limit | 0x06 | IIN_MAX | [7:0] | Pull-down menu. Selects 0A to 8A in .04A steps when VINRES=0. If VINRES=1, selects 0A to xA in yA steps, where y=200e-6/Output Sense resistor (20mA with a 10mΩ sense resistor). For example, if Output Sense resistor = 10mΩ, y=200e-6/.01=.02A. Note: Limit upper selection to 4A max. | IIN_UC_WARN | 0x34 | WARN_STATUS1 | [6]
Telemetry |  |  |  |  | IIN_OC_WARN | 0x34 | WARN_STATUS1 | [5]
TEMP_ADC | 0x07 | TEMP_ADC | [7:0] | Refer to decode table in datasheet. | IOUT_OC_WARN | 0x34 | WARN_STATUS1 | [4]
IIN_ADC_UB | 0x08 | IIN_ADC | [7:6] | Combine registers to read LB and UB [9:0]. Reads ADC range of 0A to 8A in 0.01A steps when VINRES=0. If VINRES=1, reads 0 to xA in yA steps, where y=50e-6/Input Sense resistor (5mA with a 10mΩ sense resistor). | VIN_UV_WARN | 0x34 | WARN_STATUS1 | [3]
IIN_ADC_LB | 0x09 | IIN_ADC | [7:0] |  | VIN_OV_WARN | 0x34 | WARN_STATUS1 | [2]
IOUT_ADC | 0x0A | IOUT_ADC | [7:0] | Reads the output current sense resistor voltage ADC reading (25mA steps with a 4mΩ sense resistor). The ADC range is 0V to 6.375A. Reports current going into the VOUT pin in reverse step-up mode (PT_OPER = 10 or 11). | EXT1_OV_WARN | 0x34 | WARN_STATUS1 | [1]
VIN_ADC_LB | 0x0B | VIN_ADC | [7:6] | Reads VIN_ADC. Combine registers LB and UB [9:0]. | EXT2_OV_WARN | 0x34 | WARN_STATUS1 | [0]
VIN_ADC_UB | 0x0C | VIN_ADC | [7:0] |  | VBATT_UV_WARN | 0x35 | WARN_STATUS2 | [3]
VBATT_ADC_LB | 0x0D | VBATT_ADC | [7:6] | Reads VBATT_ADC. Combine registers LB and UB [9:0]. | VBATT_OV_WARN | 0x35 | WARN_STATUS2 | [2]
VBATT_ADC_UB | 0x0E | VBATT_ADC | [7:0] |  | VOUT_UV_WARN | 0x35 | WARN_STATUS2 | [1]
Sense Resistor |  |  |  |  | VOUT_OV_WARN | 0x35 | WARN_STATUS2 | [0]
Input | NA | NA | NA | User input. Grayed out if VINRES (Reg0x01 b<3>) = 0 | IC_OTP | 0x36 | IC_STATUS1 | [7]
Output | NA | NA | NA | User input. 4mΩ is default. | IC_OCP | 0x36 | IC_STATUS1 | [6]
Watchdog |  |  |  |  | IC_OVP | 0x36 | IC_STATUS1 | [5]
Watchdog timer duration | 0x2F | WATCHDOG | [1:0] | Refer to datasheet. | REVERSE_SSTIMOUT | 0x36 | IC_STATUS1 | [4]
Watchdog Enable | 0x2F | WATCHDOG | [2] | Refer to datasheet. | WD_TIMEOUT | 0x36 | IC_STATUS1 | [3]
Watchdog reset by I2C | 0x2F | WATCHDOG | [3] | Refer to datasheet. | SYS_OTP | 0x36 | IC_STATUS1 | [1]
Watchdog Reset | 0x2F | WATCHDOG | [4] | Refer to datasheet. | SHDN | 0x36 | IC_STATUS1 | [0]
System temperature |  |  |  |  | PGOOD | 0x37 | IC_STATUS2 | [7]
System temperature limit for current throttling | 0x30 | TEMP_LIM | [7:0] | Same as TEMP_ADC. | STEP_UP | 0x37 | IC_STATUS2 | [6]
System temperature reporting | 0x31 | TEMP_SYS | [7:0] | Same as TEMP_ADC. | CHRPUMP | 0x37 | IC_STATUS2 | [5]
[5 empty] | STEP_DN | 0x37 | IC_STATUS2 | [4]
[5 empty] | EXT_EN_IND | 0x37 | IC_STATUS2 | [3]
[5 empty] | PT_EN_IND | 0x37 | IC_STATUS2 | [2]
[5 empty] | REG_SET | 0x37 | IC_STATUS2 | [1]
[5 empty] | POR | 0x37 | IC_STATUS2 | [0]

## Fault Threshold
PE26100
Fault thresholds
| Labels | Register Address | Register Name | Bit? | Formulae?
| TEMP_OT | 0x0F | TEMP_OT | [7:0] | Refer to decode table in datasheet.
| IIN_UC | 0x10 | IIN_UC | [7:0] | Pull-down menu. Selects 0A to 8A in .04A steps with VINRES=0. the LSB is 40mA. If VINRES=1, selects 0A to xA in yA steps, where y=200e-6/Output Sense resistor (20mA with a 10mΩ sense resistor). For example, if Output Sense resistor = 10mΩ, y=200e-6/.01=.02A. Note: Limit upper selection to 4A max.
| IIN _OC | 0x11 | IIN _OC | [7:0] | Pull-down menu. Selects 0A to 8A in .04A steps with VINRES=0. the LSB is 40mA. If VINRES=1, selects 0A to xA in yA steps, where y=200e-6/Output Sense resistor (20mA with a 10mΩ sense resistor). For example, if Output Sense resistor = 10mΩ, y=200e-6/.01=.02A. Note: Limit upper selection to 4A max.
| IOUT_OC | 0x12 | IOUT_OC | [7:0] | Pull-down menu. Selects 0A to xA in yA steps, where y=100e-6/Output Sense resistor. For example, if Output Sense resistor = 4mΩ, y=100e-6/.004=.025, then x=6.375A
| VIN_UV | 0x13 | VIN_UV | [7:0] | Pull-down menu. Selects 0V to 20V in 0.08V steps.
| VIN_OV | 0x14 | VIN_OV | [7:0] | Pull-down menu. Selects 0V to 20V in 0.08V steps.
| EXT1_OV | 0x15 | EXT1_OV | [7:0] | Pull-down menu. Selects 0V to 20V in 0.08V steps.
| EXT2_OV | 0x16 | EXT2_OV | [7:0] | Pull-down menu. Selects 0V to 20V in 0.08V steps.
| VBATT_UV | 0x17 | VBATT_UV | [7:0] | Pull-down menu. Selects 0V to 5V in 0.02V steps.
| VBATT_OV | 0x18 | VBATT_OV | [7:0] | Pull-down menu. Selects 0V to 5V in 0.02V steps.
| VOUT_UV | 0x19 | VOUT_UV | [7:0] | Pull-down menu. Selects 0V to 5V in 0.02V steps.
| VOUT_OV | 0x1A | VOUT_OV | [7:0] | Pull-down menu. Selects 0V to 5V in 0.02V steps.
| TEMP_OT_WARN | 0x1B | TEMP_OT_WARN | [7:0] | Refer to decode table in datasheet.
| IIN_UC_WARN | 0x1C | IIN_UC_WARN | [7:0] | Pull-down menu. Selects 0A to 8A in .04A steps when VINRES=0. If VINRES=1, selects 0A to xA in yA steps, where y=200e-6/Output Sense resistor (20mA with a 10mΩ sense resistor). For example, if Output Sense resistor = 10mΩ, y=200e-6/.01=.02A. Note: Limit upper selection to 4A max.
| IIN_OC_WARN | 0x1D | IIN_OC_WARN | [7:0] | Pull-down menu. Selects 0A to 8A in .04A steps when VINRES=0. If VINRES=1, selects 0A to xA in yA steps, where y=200e-6/Output Sense resistor (20mA with a 10mΩ sense resistor). For example, if Output Sense resistor = 10mΩ, y=200e-6/.01=.02A. Note: Limit upper selection to 4A max.
| IOUT_OC _WARN | 0x1E | IOUT_OC _WARN | [7:0] | Pull-down menu. Selects 0A to xA in yA steps, where y=100e-6/Output Sense resistor. For example, if Output Sense resistor = 4mΩ, y=100e-6/.004=.025, then x=6.375A
| VIN_UV_WARN | 0x1F | VIN_UV_WARN | [7:0] | Pull-down menu. Selects 0V to 20V in 0.08V steps.
| VIN_OV_WARN | 0x20 | VIN_OV_WARN | [7:0] | Pull-down menu. Selects 0V to 20V in 0.08V steps.
| EXT1_OV_WARN | 0x21 | EXT1_OV_WARN | [7:0] | Pull-down menu. Selects 0V to 20V in 0.08V steps.
| EXT2_OV_WARN | 0x22 | EXT2_OV_WARN | [7:0] | Pull-down menu. Selects 0V to 20V in 0.08V steps.
| VBATT_UV_WARN | 0x23 | VBATT_UV_WARN | [7:0] | Pull-down menu. Selects 0V to 5V in 0.02V steps.
| VBATT_OV_WARN | 0x24 | VBATT_OV_WARN | [7:0] | Pull-down menu. Selects 0V to 5V in 0.02V steps.
| VOUT_UV_WARN | 0x25 | VOUT_UV_WARN | [7:0] | Pull-down menu. Selects 0V to 5V in 0.02V steps.
| VOUT_OV_WARN | 0x26 | VOUT_OV_WARN | [7:0] | Pull-down menu. Selects 0V to 5V in 0.02V steps.
| TEMP_OT_FLT_SHDN | 0x27 | FLT_SHDN1 | [7] | Pull-down menu. Select No shutdown (0) or Shutdown (1)
| IIN_UC_FLT_SHDN | 0x27 | FLT_SHDN1 | [6]
| IIN_OC_FLT_SHDN | 0x27 | FLT_SHDN1 | [5]
| IOUT_OC_FLT_SHDN | 0x27 | FLT_SHDN1 | [4]
| VIN_UV_FLT_SHDN | 0x27 | FLT_SHDN1 | [3]
| VIN_OV_FLT_SHDN | 0x27 | FLT_SHDN1 | [2]
| EXT1_OV_FLT_SHDN | 0x27 | FLT_SHDN1 | [1]
| EXT2_OV_FLT_SHDN | 0x27 | FLT_SHDN1 | [0]
| VBATT_UV_FLT_SHDN | 0x28 | FLT_SHDN2 | [3]
| VBATT_OV_FLT_SHDN | 0x28 | FLT_SHDN2 | [2]
| VOUT _UV_ FLT_SHDN | 0x28 | FLT_SHDN2 | [1]
| VOUT_OV_FLT_SHDN | 0x28 | FLT_SHDN2 | [0]
| IIN_UC_FLT_ACT | 0x29 | FLT_ACTIVE | [6] | Pull-down select menu. Refer to datasheet.
| IIN_OC_FLT_ACT | 0x29 | FLT_ACTIVE | [5]
| IOUT_OC_FLT_ACT | 0x29 | FLT_ACTIVE | [4]
| VIN_UV_FLT_ACT | 0x29 | FLT_ACTIVE | [3]
| VIN_OV_FLT_ACT | 0x29 | FLT_ACTIVE | [2]
| TEMP_OT_FLT_MASK | 0x2A | FLT_MASK1 | [7] | Pull-down menu. Select No mask (0) or Fault masked (1)
| IIN_UC_FLT_MASK | 0x2A | FLT_MASK1 | [6]
| IIN_OC_FLT_MASK | 0x2A | FLT_MASK1 | [5]
| OUT_OC_FLT_MASK | 0x2A | FLT_MASK1 | [4]
| VIN_UV_FLT_MASK | 0x2A | FLT_MASK1 | [3]
| VIN_OV_FLT_MASK | 0x2A | FLT_MASK1 | [2]
| EXT1_OV_FLT MASK | 0x2A | FLT_MASK1 | [1]
| EXT2_OV_FLT MASK | 0x2A | FLT_MASK1 | [0]
| VBATT_UV_FLT_MASK | 0x2B | FLT_MASK2 | [3]
| VBATT_OV_FLT_MASK | 0x2B | FLT_MASK2 | [2]
| VOUT_UV_FLT_MASK | 0x2B | FLT_MASK2 | [1]
| VOUT_OV_FLT_MASK | 0x2B | FLT_MASK2 | [0]
| TEMP_OT_WARN_MASK | 0x2C | WARN_MASK1 | [7] | Pull-down menu. Select No mask (0) or Warning masked (1)
| IIN_UC_WARN_MASK | 0x2C | WARN_MASK1 | [6]
| IIN_OC_WARN_MASK | 0x2C | WARN_MASK1 | [5]
| IOUT_OC_WARN_MASK | 0x2C | WARN_MASK1 | [4]
| VIN_UV_WARN_MASK | 0x2C | WARN_MASK1 | [3]
| VIN_OV_WARN_MASK | 0x2C | WARN_MASK1 | [2]
| EXT1_OV_WARN_MASK | 0x2C | WARN_MASK1 | [1]
| EXT2_OV_WARN_MASK | 0x2C | WARN_MASK1 | [0]
| VBATT_UV_WARN_MASK | 0x2D | WARN_MASK2 | [3]
| VBATT_OV_WARN_MASK | 0x2D | WARN_MASK2 | [2]
| VOUT_UV_WARN_MASK | 0x2D | WARN_MASK2 | [1]
| VOUT_OV_WARN_MASK | 0x2D | WARN_MASK2 | [0]
| DEGLITCH | 0x2E | DEGLITCH | [4:0] | Pull-down menu. Select 1x to 31x