## Register Map
pSemi - POWER |  |  | WARNING: THIS TAB IS USED TO AUTO-GENERATE DIGITAL RTL CODE. PLEASE CHECK WITH DIGITAL DESIGNERS BEFORE MODIFYING COLUMN OR ROW FORMAT
TEST DESIGN MASTER DOCUMENT
Register Map Section
Name | Type | Addr (Hex) | Addr (Dec) | Type | Reg Size | NVM Default Value | POR Reset Value | Bit Number | RTL Block | Bit Name | Bit Description
Bit 7
Bit 6
Bit 5
Bit 4
Bit 3
Bit 2
IC_ENABLE | RW | 0x000 | 0 | Cust_unique | 1 |  |  |  | latch_blk
[8 empty] | Bit 0 |  | IC_EN
MODE | RW | 0x001 | 1 | Customer | 8 |  |  |  | latch_blk
[8 empty] | Bit 7 |  | EXTG_EN
[8 empty] | Bit 6 |  | V_EXTG
[8 empty] | Bits 5:4 |  | EXTGX
[8 empty] | Bit 3 |  | VINRES
[8 empty] | Bits 2:1 |  | PT_OPER
[8 empty] | Bit 0 |  | PT_EN
FREQUENCY | RW | 0x002 | 2 | Customer | 8 |  | 0x03 |  | latch_blk
[8 empty] | Bit 7 |  | ML_3X
[8 empty] | Bits 6:4 |  | SPARE
[8 empty] | Bit 3 |  | DITHER
[8 empty] | Bits 2:0 |  | FSW
VOUT_REG | RW | 0x003 | 3 | Customer | 8 |  |  |  | latch_blk
[8 empty] | Bits 7:0 |  | VOUT_REG
VBATT_REG | RW | 0x004 | 4 | Customer | 8 |  |  |  | latch_blk
[8 empty] | Bits 7:0 |  | VBATT_REG
IOUT_MAX | RW | 0x005 | 5 | Customer | 8 |  |  |  | latch_blk
[8 empty] | Bits 7:0 |  | IOUT_MAX
IIN_MAX | RW | 0x006 | 6 | Customer | 8 |  |  |  | latch_blk
[8 empty] | Bits 7:0 |  | IIN_MAX
TEMP_ADC | RW | 0x007 | 7 | Customer | 8 |  |  |  | latch_blk
[8 empty] | Bits 7:0 |  | TEMP_ADC
IIN_ADC_LB | RW | 0x008 | 8 | Cust_unique | 8 |  |  |  | latch_blk
[8 empty] | Bits 7:6 |  | IIN_ADC_LB
[8 empty] | Bits 5:0 |  | SPARE
IIN_ADC_UB | RW | 0x009 | 9 | Customer | 8 |  |  |  | latch_blk
[8 empty] | Bits 7:0 |  | IIN_ADC_UB
IOUT_ADC | RW | 0x00A | 10 | Customer | 8 |  |  |  | latch_blk
[8 empty] | Bits 7:0 |  | IOUT_ADC
VIN_ADC_LB | RW | 0x00B | 11 | Cust_unique | 8 |  |  |  | latch_blk
[8 empty] | Bits 7:6 |  | VIN_ADC_LB
[8 empty] | Bits 5:0 |  | SPARE
VIN_ADC_UB | RW | 0x00C | 12 | Customer | 8 |  |  |  | latch_blk
[8 empty] | Bits 7:0 |  | VIN_ADC_UB
VBATT_ADC_LB | RW | 0x00D | 13 | Cust_unique | 8 |  |  |  | latch_blk
[8 empty] | Bits 7:6 |  | VBATT_ADC_LB
[8 empty] | Bits 5:0 |  | SPARE
VBATT_ADC_UB | RW | 0x00E | 14 | Customer | 8 |  |  |  | latch_blk
[8 empty] | Bits 7:0 |  | VBATT_ADC_UB
TEMP_OT | RW | 0x00F | 15 | Customer | 8 |  |  |  | latch_blk
[8 empty] | Bits 7:0 |  | TEMP_OT
IIN_UC | RW | 0x010 | 16 | Customer | 8 |  |  |  | latch_blk
[8 empty] | Bits 7:0 |  | IIN_UC
IIN_OC | RW | 0x011 | 17 | Customer | 8 |  |  |  | latch_blk
[8 empty] | Bits 7:0 |  | IIN_OC
IOUT_OC | RW | 0x012 | 18 | Customer | 8 |  |  |  | latch_blk
[8 empty] | Bits 7:0 |  | IOUT_OC
VIN_UV | RW | 0x013 | 19 | Customer | 8 |  |  |  | latch_blk
[8 empty] | Bits 7:0 |  | VIN_UV
VIN_OV | RW | 0x014 | 20 | Customer | 8 |  |  |  | latch_blk
[8 empty] | Bits 7:0 |  | VIN_OV
EXT1_OV | RW | 0x015 | 21 | Customer | 8 |  |  |  | latch_blk
[8 empty] | Bits 7:0 |  | EXT1_OV
EXT2_OV | RW | 0x016 | 22 | Customer | 8 |  |  |  | latch_blk
[8 empty] | Bits 7:0 |  | EXT2_OV
VBATT_UV | RW | 0x017 | 23 | Customer | 8 |  |  |  | latch_blk
[8 empty] | Bits 7:0 |  | VBATT_UV
VBATT_OV | RW | 0x018 | 24 | Customer | 8 |  |  |  | latch_blk
[8 empty] | Bits 7:0 |  | VBATT_OV
VOUT_UV | RW | 0x019 | 25 | Customer | 8 |  |  |  | latch_blk
[8 empty] | Bits 7:0 |  | VOUT_UV
VOUT_OV | RW | 0x01A | 26 | Customer | 8 |  |  |  | latch_blk
[8 empty] | Bits 7:0 |  | VOUT_OV
TEMP_OT_WARN | RW | 0x01B | 27 | Customer | 8 |  |  |  | latch_blk
[8 empty] | Bits 7:0 |  | TEMP_OT_WARN
IIN_UC_WARN | RW | 0x01C | 28 | Customer | 8 |  |  |  | latch_blk
[8 empty] | Bits 7:0 |  | IIN_UC_WARN
IIN_OC_WARN | RW | 0x01D | 29 | Customer | 8 |  |  |  | latch_blk
[8 empty] | Bits 7:0 |  | IIN_OC_WARN
IOUT_OC_WARN | RW | 0x01E | 30 | Customer | 8 |  |  |  | latch_blk
[8 empty] | Bits 7:0 |  | IOUT_OC_WARN
VIN_UV_WARN | RW | 0x01F | 31 | Customer | 8 |  |  |  | latch_blk
[8 empty] | Bits 7:0 |  | VIN_UV_WARN
VIN_OV_WARN | RW | 0x020 | 32 | Customer | 8 |  |  |  | latch_blk
[8 empty] | Bits 7:0 |  | VIN_OV_WARN
EXT1_OV_WARN | RW | 0x021 | 33 | Customer | 8 |  |  |  | latch_blk
[8 empty] | Bits 7:0 |  | EXT1_OV_WARN
EXT2_OV_WARN | RW | 0x022 | 34 | Customer | 8 |  |  |  | latch_blk
[8 empty] | Bits 7:0 |  | EXT2_OV_WARN
VBATT_UV_WARN | RW | 0x023 | 35 | Customer | 8 |  |  |  | latch_blk
[8 empty] | Bits 7:0 |  | VBATT_UV_WARN
VBATT_OV_WARN | RW | 0x024 | 36 | Customer | 8 |  |  |  | latch_blk
[8 empty] | Bits 7:0 |  | VBATT_OV_WARN
VOUT_UV_WARN | RW | 0x025 | 37 | Customer | 8 |  |  |  | latch_blk
[8 empty] | Bits 7:0 |  | VOUT_UV_WARN
VOUT_OV_WARN | RW | 0x026 | 38 | Customer | 8 |  |  |  | latch_blk
[8 empty] | Bits 7:0 |  | VOUT_OV_WARN
FLT_SHDN1 | RW | 0x027 | 39 | Customer | 8 |  |  |  | latch_blk
[8 empty] | Bit 7 |  | TEMP_OT_FLT_SHDN
[8 empty] | Bit 6 |  | IIN_UC_FLT_SHDN
[8 empty] | Bit 5 |  | IIN_OC_FLT_SHDN
[8 empty] | Bit 4 |  | IOUT_OC_FLT_SHDN
[8 empty] | Bit 3 |  | VIN_UV_FLT_SHDN
[8 empty] | Bit 2 |  | VIN_OV_FLT_SHDN
[8 empty] | Bit 1 |  | EXT1_OV_FLT_SHDN
[8 empty] | Bit 0 |  | EXT2_OV_FLT_SHDN
FLT_SHDN2 | RW | 0x028 | 40 | Customer | 4 |  |  |  | latch_blk
[8 empty] | Bit 3 |  | VBATT_UV_FLT_SHDN
[8 empty] | Bit 2 |  | VBATT_OV_FLT_SHDN
[8 empty] | Bit 1 |  | VOUT_UV_FLT_SHDN
[8 empty] | Bit 0 |  | VOUT_OV_FLT_SHDN
FLT_ACTIVE | RW | 0x029 | 41 | Customer | 7 |  |  |  | latch_blk
[8 empty] | Bit 6 |  | IIN_UC_FLT_ACT
[8 empty] | Bit 5 |  | IIN_OC_FLT_ACT
[8 empty] | Bit 4 |  | IOUT_OC_FLT_ACT
[8 empty] | Bit 3 |  | VIN_UV_FLT_ACT
[8 empty] | Bit 2 |  | VIN_OV_FLT_ACT
[8 empty] | Bits 1:0 |  | SPARE
FLT_MASK1 | RW | 0x02A | 42 | Customer | 8 |  |  |  | latch_blk
[8 empty] | Bit 7 |  | TEMP_OT_FLT_MASK
[8 empty] | Bit 6 |  | IIN_UC_FLT_MASK
[8 empty] | Bit 5 |  | IIN_OC_FLT_MASK
[8 empty] | Bit 4 |  | IOUT_OC_FLT_MASK
[8 empty] | Bit 3 |  | VIN_UV_FLT_MASK
[8 empty] | Bit 2 |  | VIN_OV_FLT_MASK
[8 empty] | Bit 1 |  | EXT1_OV_FLT_MASK
[8 empty] | Bit 0 |  | EXT2_OV_FLT_MASK
FLT_MASK2 | RW | 0x02B | 43 | Customer | 4 |  |  |  | latch_blk
[8 empty] | Bit 3 |  | VBATT_UV_FLT_MASK
[8 empty] | Bit 2 |  | VBATT_OV_FLT_MASK
[8 empty] | Bit 1 |  | VOUT_UV_FLT_MASK
[8 empty] | Bit 0 |  | VOUT_OV_FLT_MASK
WARN_MASK1 | RW | 0x02C | 44 | Customer | 8 |  |  |  | latch_blk
[8 empty] | Bit 7 |  | TEMP_OT_WARN_MASK
[8 empty] | Bit 6 |  | IIN_UC_WARN_MASK
[8 empty] | Bit 5 |  | IIN_OC_WARN_MASK
[8 empty] | Bit 4 |  | IOUT_OC_WARN_MASK
[8 empty] | Bit 3 |  | VIN_UV_WARN_MASK
[8 empty] | Bit 2 |  | VIN_OV_WARN_MASK
[8 empty] | Bit 1 |  | EXT1_OV_WARN_MASK
[8 empty] | Bit 0 |  | EXT2_OV_WARN_MASK
WARN_MASK2 | RW | 0x02D | 45 | Customer | 4 |  |  |  | latch_blk
[8 empty] | Bit 3 |  | VBATT_UV_WARN_MASK
[8 empty] | Bit 2 |  | VBATT_OV_WARN_MASK
[8 empty] | Bit 1 |  | VOUT_UV_WARN_MASK
[8 empty] | Bit 0 |  | VOUT_OV_WARN_MASK
DEGLITCH | RW | 0x02E | 46 | Customer | 5 |  | 0x01 |  | latch_blk
[8 empty] | Bits 4:0 |  | DEGLITCH
WATCHDOG | RW | 0x02F | 47 | Cust_unique | 5 |  |  |  | latch_blk
[8 empty] | Bit 4 |  | WD_RESET
[8 empty] | Bit 3 |  | WD_I2C_RESET
[8 empty] | Bit 2 |  | WD_ENABLE
[8 empty] | Bits 1:0 |  | WD_TIME
TEMP_LIM | RW | 0x030 | 48 | Customer | 8 |  | 0xFF |  | latch_blk
[8 empty] | Bits 7:0 |  | TEMP_LIMIT
TEMP_SYS | RW | 0x031 | 49 | Customer | 8 |  |  |  | latch_blk
[8 empty] | Bits 7:0 |  | TEMP_SYS
FLT_STATUS1 | RC | 0x032 | 50 | Cust_unique | 8 |  |  |  | latch_blk
[8 empty] | Bit 7 |  | TEMP_OT_FLT
[8 empty] | Bit 6 |  | IIN_UC_FLT
[8 empty] | Bit 5 |  | IIN_OC_FLT
[8 empty] | Bit 4 |  | IOUT_OC_FLT
[8 empty] | Bit 3 |  | VIN_UV_FLT
[8 empty] | Bit 2 |  | VIN_OV_FLT
[8 empty] | Bit 1 |  | EXT1_OV_FLT
[8 empty] | Bit 0 |  | EXT2_OV_FLT
FLT_STATUS2 | RC | 0x033 | 51 | Cust_unique | 4 |  |  |  | latch_blk
[8 empty] | Bit 3 |  | VBATT_UV_FLT
[8 empty] | Bit 2 |  | VBATT_OV_FLT
[8 empty] | Bit 1 |  | VOUT_UV_FLT
[8 empty] | Bit 0 |  | VOUT_OV_FLT
WARN_STATUS1 | RC | 0x034 | 52 | Cust_unique | 8 |  |  |  | latch_blk
[8 empty] | Bit 7 |  | TEMP_OT_WARN
[8 empty] | Bit 6 |  | IIN_UC_WARN
[8 empty] | Bit 5 |  | IIN_OC_WARN
[8 empty] | Bit 4 |  | IOUT_OC_WARN
[8 empty] | Bit 3 |  | VIN_UV_WARN
[8 empty] | Bit 2 |  | VIN_OV_WARN
[8 empty] | Bit 1 |  | EXT1_OV_WARN
[8 empty] | Bit 0 |  | EXT2_OV_WARN
WARN_STATUS2 | RC | 0x035 | 53 | Cust_unique | 4 |  |  |  | latch_blk
[8 empty] | Bit 3 |  | VBATT_UV_WARN
[8 empty] | Bit 2 |  | VBATT_OV_WARN
[8 empty] | Bit 1 |  | VOUT_UV_WARN
[8 empty] | Bit 0 |  | VOUT_OV_WARN
IC_STATUS1 | RC | 0x036 | 54 | Cust_unique | 8 |  |  |  | latch_blk
[8 empty] | Bit 7 |  | IC_OTP
[8 empty] | Bit 6 |  | IC_ILIM
[8 empty] | Bit 5 |  | IC_OVP
[8 empty] | Bit 4 |  | REVERSE_SSTIMOUT
[8 empty] | Bit 3 |  | WD_TIMEOUT
[8 empty] | Bit 2 |  | IC_ERROR
[8 empty] | Bit 1 |  | SYS_OTP
[8 empty] | Bit 0 |  | SHDN
IC_STATUS2 | RO | 0x037 | 55 | Customer | 8 |  | 0x11 |  | latch_blk
[8 empty] | Bit 7 |  | PGOOD
[8 empty] | Bit 6 |  | STEP_UP
[8 empty] | Bit 5 |  | CHRPUMP
[8 empty] | Bit 4 |  | STEP_DN
[8 empty] | Bit 3 |  | EXT_EN_IND
[8 empty] | Bit 2 |  | PT_EN_IND
[8 empty] | Bit 1 |  | REG_SET
[8 empty] | Bit 0 |  | POR
VOUT_ADC | RW | 0x038 | 56 | Protected | 8 |  |  |  | latch_blk
[8 empty] | Bits 7:0 |  | VOUT_ADC | For test purposes, this register holds a 8-bit result for the latest VOUT ADC conversion.
VEXT1_ADC | RW | 0x039 | 57 | Protected | 8 |  |  |  | latch_blk
[8 empty] | Bits 7:0 |  | VEXT1_ADC | For test purposes, this register holds a 8-bit result for the latest VEXT1 ADC conversion.
VEXT2_ADC | RW | 0x03A | 58 | Protected | 8 |  |  |  | latch_blk
[8 empty] | Bits 7:0 |  | VEXT2_ADC | For test purposes, this register holds a 8-bit result for the latest VEXT2 ADC conversion.
IOUT_MAX_INT | RW | 0x03B | 59 | Prot_unique | 8 |  |  |  | latch_blk
[8 empty] | Bits 7:0 |  |  | This is an internal version of the IOUT_MAX customer register which we can use in step-down mode to throttle the actual IOUT_MAX level as decribed in the datasheet for the TEMP_LIM register.
SPARE_INP0 | RO | 0x03C | 60 | Protected | 8 |  |  |  | latch_blk
[8 empty] | Bits 7:0 |  |  | This register allows us to read 8 spare input pins to the digital block which have passed through simple synchronizers. The read-only register makes sure the pins & syncs don't get optimized away.
VOUT_REG_UB | RO | 0x03D | 61 | Protected | 8 |  | 0x80 |  | latch_blk
[8 empty] | Bits 7:0 |  |  | The VOUT_REG_UB and VOUT_REG_LB registers provide a 9-bit, read-only, version of the customer VOUT_REG value where the offset of 2.56V has been removed (by right shifting VOUT_REG by 1 and setting the MS bit to '1'). These registers provide a quick way (with low hardware impact) to have a VOUT_REG value which ranges 0V to 5.11V with LSB of 10mV.
VOUT_REG_LB | RO | 0x03E | 62 | Protected | 8 |  |  |  | latch_blk
[8 empty] | Bits 7:0 |  |  | The VOUT_REG_UB and VOUT_REG_LB registers provide a 9-bit, read-only, version of the customer VOUT_REG value where the offset of 2.56V has been removed (by right shifting VOUT_REG by 1 and setting the MS bit to '1'). These registers provide a quick way (with low hardware impact) to have a VOUT_REG value which ranges 0V to 5.11V with LSB of 10mV.
VBATT_REG_UB | RO | 0x03F | 63 | Protected | 8 |  | 0x80 |  | latch_blk
[8 empty] | Bits 7:0 |  |  | The VBATT_REG_UB and VBATT_REG_LB registers provide a 9-bit, read-only, version of the customer VBATT_REG value where the offset of 2.56V has been removed (by right shifting VBATT_REG by 1 and setting the MS bit to '1'). These registers provide a quick way (with low hardware impact) to have a VBATT_REG value which ranges 0V to 5.11V with LSB of 10mV.
VBATT_REG_LB | RO | 0x040 | 64 | Protected | 8 |  |  |  | latch_blk
[8 empty] | Bits 7:0 |  |  | The VBATT_REG_UB and VBATT_REG_LB registers provide a 9-bit, read-only, version of the customer VBATT_REG value where the offset of 2.56V has been removed (by right shifting VBATT_REG by 1 and setting the MS bit to '1'). These registers provide a quick way (with low hardware impact) to have a VBATT_REG value which ranges 0V to 5.11V with LSB of 10mV.
TM_OVERR5 | RW | 0x041 | 65 | Protected | 4 |  |  |  | latch_blk
[8 empty] | Bit 3 |  | TM_FORCEPWM_SEL | Set to '1' and the TM_FORCEPWM_DAT register bit will directly control the value of the forcepwm_d output from the digital block.
[8 empty] | Bit 2 |  | TM_FORCEPWM_DAT
[8 empty] | Bit 1 |  | TM_ENDOS3_SEL | Set to '1' and the TM_ENDOS3_DAT register bit will directly control the value of the endos3_d output from the digital block.
[8 empty] | Bit 0 |  | TM_ENDOS3_DAT
TRIM_OCP_R | RW NVM | 0x048 | 72 | Protected | 6 |  |  |  | latch_blk
[8 empty] | Bits 5:4 |  | TRIM_OCP | Drives trimocp_d<1:0> from the digital block via a shadow register in latch_blk.
[8 empty] | Bits 3:0 |  | VALID | When set to 4'b1010, this shows that the data in PAGE A of the OTP space is valid.
CFG_I2C_R | RW NVM | 0x049 | 73 | Protected | 8 |  | 0x10 |  | latch_blk
[8 empty] | Bits 7:5 |  | IIN_BITS | The IIN_BITS value is a binary value which can range from 0 to 7. The value defines how many bits of the 16-bit ADC result for IIN are zeroed before presenting the ADC result to the customer. Currently the datasheet reports an 8-bit value (because the LS byte of the ADC result is hidden), but we don't expect to support more than a 10-bit IIN ADC result. As a result 6-bits will be discarded and the default value for this field will be 3'b110.
[8 empty] | Bit 4 |  | NO_I2CADDR | This OTP bit is used to show whether there is a valid value (or not) in the ADDR bits of this register. When the ADDR bits are set to a valid value, this register bit should be set to 1'b0 so that the OTP setting for the I2C device address propagates to the I2C hardware.
[8 empty] | Bits 3:0 |  | ADDR | These OTP bits define the most significant bits of the PE26100 I2C Device Address value. Allowing OTP control of some of the bits of the device address allows the maximum device address flexibility in case we wish to communicate with multiple devices (during HTOL or parallel device testing for example).
CXXV_DEBOUNCE_R | RW NVM | 0x04A | 74 | Protected | 8 |  |  |  | latch_blk
[8 empty] | Bits 7:6 |  | CBUV_DB | Debounce/deglitch options for the CBUV fault flag. TBD the details.
[8 empty] | Bits 5:4 |  | CBOV_DB | Debounce/deglitch options for the CBOV fault flag. TBD the details.
[8 empty] | Bits 3:2 |  | CAUV_DB | Debounce/deglitch options for the CAUV fault flag. TBD the details.
[8 empty] | Bits 1:0 |  | CAOV_DB | Debounce/deglitch options for the CAOV fault flag. TBD the details.
TRIMCS0_R | RW NVM | 0x04B | 75 | Protected | 8 |  |  |  | latch_blk
[8 empty] | Bits 7:0 |  | TRIMCS | Drives trimcs_d<7:0> from the OTP in the digital block via this shadow register in latch_blk.
TRIMCS1_R | RW NVM | 0x04C | 76 | Protected | 8 |  |  |  | latch_blk
[8 empty] | Bits 7:0 |  | TRIMCS | Drives trimcs_d<15:8> from the OTP in the digital block via this shadow register in latch_blk.
TRIMCS2_R | RW NVM | 0x04D | 77 | Protected | 8 |  |  |  | latch_blk
[8 empty] | Bits 7:0 |  | TRIMCS | Drives trimcs_d<23:16> from the OTP in the digital block via this shadow register in latch_blk.
TRIMGM_R | RW NVM | 0x04E | 78 | Protected | 8 |  |  |  | latch_blk
[8 empty] | Bits 7:0 |  | TRIMGM | Drives trimdel_d<7:0> from the OTP in the digital block via this shadow register in latch_blk.
I2C_TO_R | RW NVM | 0x04F | 79 | Protected | 1 |  |  |  | latch_blk
[8 empty] | Bit 0 |  | I2C_NOTO | The I2C hardware supports an SMBUS style timeout when the SCL pin is held low for more than approximately 30ms. The I2C_NOTO bit will enable this timer (when set to '0') or disable the feature (when set to '1').
TRIMMINT_R | RW NVM | 0x050 | 80 | Protected | 8 |  |  |  | latch_blk
[8 empty] | Bits 7:0 |  | TRIMMINT | Drives trimmint_d<7:0> from the OTP in the digital block via this shadow register in latch_blk.
TRIMPOWER0_R | RW NVM | 0x051 | 81 | Protected | 8 |  |  |  | latch_blk
[8 empty] | Bits 7:0 |  | TRIMPOWER | Drives trimpower_d<7:0> from the OTP in the digital block via this shadow register in latch_blk.
TRIMPOWER1_R | RW NVM | 0x052 | 82 | Protected | 8 |  |  |  | latch_blk
[8 empty] | Bits 7:0 |  | TRIMPOWER | Drives trimpower_d<15:8> from the OTP in the digital block via this shadow register in latch_blk.
TRIMPOWER2_R | RW NVM | 0x053 | 83 | Protected | 8 |  |  |  | latch_blk
[8 empty] | Bits 7:0 |  | TRIMPOWER | Drives trimpower_d<23:16> from the OTP in the digital block via this shadow register in latch_blk.
TRIMPOWER3_R | RW NVM | 0x054 | 84 | Protected | 7 |  |  |  | latch_blk
[8 empty] | Bit 6 |  | ENDOS3_CP | The ENDOS3_CP register bit drives the endos3 output from the digital block (via this shadow register) when the power train is configured by the user in charge pump mode. When not in charge pump mode, the endos3 signal is '0'.
[8 empty] | Bit 5 |  | ENDCM_CP | The ENDCM_CP register bit drives the endcm output from the digital block (via this shadow register) when the power train is configured by the user in charge pump mode.
[8 empty] | Bit 4 |  | ENDCM_BST_OFF | The ENDCM_BST_OFF register bit controls whether the state machine clears the endcm_d output back to '0' when VIN has ramped to the target voltage or not in boost mode. When the ENDCM_BST bit is '0', the ENDCM_BST_OFF bit has no effect. When ENDCM_BST = '1', then setting ENDCM_BST_OFF='1' will mean that endcm_d will go low when VIN has ramped to the "PGOOD" value. When ENDCM_BST = '0', then the endcm_d signal will be applied throughout the regulation states.
[8 empty] | Bit 3 |  | ENDCM_BST | The ENDCM_BST register bit drives the endcm output from the digital block (via this shadow register) when the power train is configured by the user in step-up multilevel mode.
[8 empty] | Bit 2 |  | ENDCM_BK | The ENDCM_BK register bit drives the endcm output from the digital block (via this shadow register) when the power train is configured by the user in step-down multilevel mode.
[8 empty] | Bits 1:0 |  | TRIMPOWER | Drives trimpower_d<25:24> from the OTP in the digital block via this shadow register in latch_blk.
TRIMREFS0_R | RW NVM | 0x055 | 85 | Protected | 8 |  |  |  | latch_blk
[8 empty] | Bits 7:0 |  | TRIMREFS | Drives trimrefs_d<7:0> from the OTP in the digital block via this shadow register in latch_blk.
TRIMREFS1_R | RW NVM | 0x056 | 86 | Protected | 8 |  |  |  | latch_blk
[8 empty] | Bits 7:0 |  | TRIMREFS | Drives trimrefs_d<15:8> from the OTP in the digital block via this shadow register in latch_blk.
FPWM_CTRL_R | RW NVM | 0x057 | 87 | Protected | 1 |  |  |  | latch_blk
[8 empty] | Bit 0 |  | PWM_EN | The digital implements a function which checks for edges on the PWM signal (vs an OTP controlled timeout set by bits in DELAYS_CFG0). If no edges are seen for the duration of the timeout period, the forcepwm output is driven. We expect that this function will be enabled at all times, but the PWM_EN bit allows us to disable the function if needed. PWM_EN='1' enables the function, PWM_EN='0' disables the function. These values are true in all phases of operation and regardless of being a master or slave device.
TRIMREFS2_R | RW NVM | 0x058 | 88 | Protected | 8 |  | 0x08 |  | latch_blk
[8 empty] | Bits 7:0 |  | TRIMREFS | Drives trimrefs_d<23:16> from the OTP in the digital block via this shadow register in latch_blk. Trimrefs_d<19:14> provide the oscillator trim. We need to set the clock to the slowest frequency for start-up which is 6'b10_0000.
TRIMREFS3_R | RW NVM | 0x059 | 89 | Protected | 7 |  |  |  | latch_blk
[8 empty] | Bits 6:4 |  | VIN_BITS | The VIN_BITS value is a binary value which can range from 0 to 7. The value define show many of the 16-bit ADC result for VIN are zeroed before presenting the ADC result to the customer. We don't expect to support more than a 10-bit VIN ADC result. As a result 6-bits will be discarded and the default value for this field will be 3'b110.
[8 empty] | Bits 3:0 |  | TRIMREFS | Drives trimrefs_d<27:24> from the OTP in the digital block via this shadow register in latch_blk.
TRIMSLOPE_R | RW NVM | 0x05A | 90 | Protected | 8 |  |  |  | latch_blk
[8 empty] | Bits 7:0 |  | TRIMSLOPE | Drives trimslope_d<7:0> from the OTP in the digital block via this shadow register in latch_blk.
TRIMMISC0_R | RW NVM | 0x05B | 91 | Protected | 7 |  |  |  | latch_blk
[8 empty] | Bits 6:4 |  | VBATT_BITS | The VBATT_BITS value is a binary value which can range from 0 to 7. The value define show many of the 16-bit ADC result for VBATT are zeroed before presenting the ADC result to the customer. We don't expect to support more than a 10-bit VBATT ADC result. As a result 6-bits will be discarded and the default value for this field will be 3'b110.
[8 empty] | Bits 3:2 |  | TRIMDEL | Drives trimdel_d<1:0> from the OTP in the digital block via this shadow register in latch_blk.
[8 empty] | Bits 1:0 |  | TRIMEXTG | Drives trimextg_d<1:0> from the OTP in the digital block via this shadow register in latch_blk.
SPARE0_R | RW NVM | 0x05C | 92 | Protected | 8 |  |  |  | latch_blk
[8 empty] | Bits 7:0 |  | SPARE | Spare OTP bits to top level of digital block
SPARE1_R | RW NVM | 0x05D | 93 | Protected | 8 |  |  |  | latch_blk
[8 empty] | Bits 7:0 |  | SPARE | Spare OTP bits to top level of digital block
SPARE2_R | RW NVM | 0x05E | 94 | Protected | 8 |  |  |  | latch_blk
[8 empty] | Bits 7:0 |  | SPARE | Spare OTP bits to top level of digital block
| RW NVM | 0x05F | 95 | Protected | 1 |  |  |  | latch_blk
[8 empty] | Bit 0 |  | SPARE
SPARE3_R | RW NVM | 0x060 | 96 | Protected | 8 |  |  |  | latch_blk
[8 empty] | Bits 7:0 |  | SPARE | Spare OTP bits to top level of digital block
FLT_BLK0_R | RW NVM | 0x061 | 97 | Protected | 8 |  |  |  | latch_blk
[8 empty] | Bit 7 |  | BLK_OCP | When '1' blocks any over-current faults
[8 empty] | Bit 6 |  | BLK_COMPOK | When '1' the COMPOK signal looks always good
[8 empty] | Bit 5 |  | BLK_TSD | When '1' blocks any over-temperature faults from hardware comparators
[8 empty] | Bit 4 |  | BLK_VINOV | When '1' blocks any VINOV faults from hardware comparators
[8 empty] | Bit 3 |  | BLK_CBUV | When '1' blocks any CBUV faults
[8 empty] | Bit 2 |  | BLK_CBOV | When '1' blocks any CBOV faults
[8 empty] | Bit 1 |  | BLK_CAUV | When '1' blocks any CAUV faults
[8 empty] | Bit 0 |  | BLK_CAOV | When '1' blocks any CAOV faults
FLT_BLK1_R | RW NVM | 0x062 | 98 | Protected | 4 |  |  |  | latch_blk
[8 empty] | Bit 3 |  | BCKLOADEN | When set to '1' the BCKLOADEN register bit will enable the capacitor precharge circuit to be enabled in low load conditions to help guarantee stability of the control circuit when in step-down (buck) mode. When set to '0', there will not be a minimum load controlled by GIMLI2 in step-down mode.
[8 empty] | Bit 2 |  | BSTLOADEN | When set to '1' the BSTLOADEN register bit will enable the capacitor precharge circuit to be enabled in low load conditions to help guarantee stability of the control circuit when in step-up (boost) mode. When set to '0', there will not be a minimum load controlled by GIMLI2 in step-up mode.
[8 empty] | Bit 1 |  | CPLOADEN | When set to '1' the CPLOADEN register bit will enable the capacitor precharge circuit to be enabled in low load conditions to help guarantee stability of the control circuit when in charge-pump mode. When set to '0', there will not be a minimum load controlled by GIMLI2 in charge pump mode.
[8 empty] | Bit 0 |  | BLK_VINSC | When '1' blocks any VINSC faults from hardware comparators
MIN_LOAD_CFG_R | RW NVM | 0x063 | 99 | Protected | 8 |  |  |  | latch_blk
[8 empty] | Bits 7:5 |  | LOAD_TIME | When the capacitor precharge circuit is enabled as a minimum load to help with stability in low (external) load conditions, we will enable the load for a minimum time controlled by the LOAD_TIME register bits. Note that the LOWI signal can cause the load to be applied for longer, so the deglitch delays for the LOWI signal also play a part in the minimum load time being applied: 3'b000 - Fixed min duration of 1us. 3'b001 - Fixed min duration of 2us. 3'b010 - Fixed min duration of 4us. 3'b011 - Fixed min duration of 8us. 3'b100 - Min duration of 1 clockml period. 3'b101 - Min duration of 2 clockml periods. 3'b110 - Min duration of 4 clockml periods. 3'b111 - Min duration of 8 clockml periods.
[8 empty] | Bits 4:3 |  | LOWI_EDGE | The LOWI input to the digital block has a special deglitch circuit. The LOWI_EDGE register bits control whether both rising and falling edges of the LOWI signal are filtered: 2'b00 - No deglitch filtering applied. 2'b01 - Only falling edges are filtered. 2'b10 - Only rising edges are filtered. 2'b11 - Both rising, and falling, edges are filtered.
[8 empty] | Bits 2:0 |  | LOWI_DG | The LOWI input to the digital block has a special deglitch circuit. The LOWI_DG register bits control the deglitch times which can be applied to the LOWI signal: 3'b000 - Fixed deglitch time of 1us. 3'b001 - Fixed deglitch time of 2us. 3'b010 - Fixed deglitch time of 4us. 3'b011 - Fixed deglitch time of 8us. 3'b100 - Variable deglitch time of 1 clockml period. 3'b101 - Variable deglitch time of 2 clockml periods. 3'b110 - Variable deglitch time of 4 clockml periods. 3'b111 - Variable deglitch time of 8 clockml periods.
BOOTCNT0_R | RW NVM | 0x064 | 100 | Protected | 8 |  |  |  | latch_blk
[8 empty] | Bits 7:4 |  | BCKBST4X | These bits drive the bootcount <3:0> bus from the digital block when in 4-level controller step-up or step-down modes.
[8 empty] | Bits 3:0 |  | BCKBST3X | These bits drive the bootcount <3:0> bus from the digital block when in 3-level controller step-up or step-down modes.
BOOTCNT1_R | RW NVM | 0x065 | 101 | Protected | 8 |  |  |  | latch_blk
[8 empty] | Bits 7:4 |  | CP4X | These bits drive the bootcount <3:0> bus from the digital block when we are in 4-level charge pump mode.
[8 empty] | Bits 3:0 |  | CP3X | These bits drive the bootcount <3:0> bus from the digital block when we are in 3-level charge pump mode.
TRIMIO_R | RW NVM | 0x066 | 102 | Protected | 6 |  |  |  | latch_blk
[8 empty] | Bits 5:4 |  | SDAO | The SDAO bits control the nominal delay through the SDA output buffer for I2C traffic.
[8 empty] | Bits 3:2 |  | SDA | The SDA bits control the nominal delay through the SDA input buffer for I2C traffic.
[8 empty] | Bits 1:0 |  | SCL | The SCL bits control the nominal delay through the SCL input buffer for I2C traffic.
| RW NVM | 0x067 | 103 | Protected | 1 |  |  |  | latch_blk
[8 empty] | Bit 0 |  | SPARE
TRIMTELE_R | RW NVM | 0x068 | 104 | Protected | 4 |  |  |  | latch_blk
[8 empty] | Bits 3:2 |  | CMFBIN | Drives trimtele_d<3:2> from the digital block. Goes to the telemetry block via a shadow register.
[8 empty] | Bits 1:0 |  | CMFBOUT | Drives trimtele_d<1:0> from the digital block. Goes to the telemetry block via a shadow register.
IIN_FILT_R | RW NVM | 0x069 | 105 | Protected | 8 |  |  |  | latch_blk
[8 empty] | Bits 7:0 |  | IIN_FILT | Defines whether we apply filtering to IIN ADC results, and if we do, then what value do we use for the analog of "time constant". We're using "exponential smoothing". A value of 0x00 for this register will disable filtering.
IOUT_FILT_R | RW NVM | 0x06A | 106 | Protected | 8 |  |  |  | latch_blk
[8 empty] | Bits 7:0 |  | IOUT_FILT | Defines whether we apply filtering to IOUT ADC results, and if we do, then what value do we use for the analog of "time constant". We're using "exponential smoothing". A value of 0x00 for this register will disable filtering.
CFG_CLK_REG_R | RW NVM | 0x06B | 107 | Protected | 3 |  |  |  | latch_blk
[8 empty] | Bits 2:0 |  | FIX_FREQ | The clock we use to update the DAC regulation loop can use a variable update rate (faster when far away from the target and slower when close),or can run at a fixed rate regardless of the distance from the target. The FIX_FREQ bits allow us to set the fixed frequency: 3'b000 - The regulation clock updates with a variable frequency depending on how far away from the targets the current ADC readsing are. 3'b001 - The regulation clock updates every 500ns or approximately 2048x per ADC round robin loop. Approx one 5-bit LSB per ADC conversion. 3'b010 - The regulation clock updates every 1us or approximately 1024x per ADC round robin loop. Approx one 6-bit LSB per ADC conversion. 3'b011 - The regulation clock updates every 2us or approximately 512x per ADC round robin loop. Approx one 7-bit LSB per ADC conversion. 3'b100 - The regulation clock updates every 4us or approximately 256x per ADC round robin loop. Approx one 8-bit LSB per ADC conversion. 3'b101 - The regulation clock updates every 8us or approximately 128x per ADC round robin loop. Approx one 9-bit LSB per ADC conversion. 3'b110 - The regulation clock updates every 16us or approximately 64x per ADC round robin loop. Approx one 10-bit LSB per ADC conversion. 3'b111 - The regulation clock updates every 32us or approximately 32x per ADC round robin loop. Approx one 11-bit LSB per ADC conversion.
VDAC_OFF0_R | RW NVM | 0x080 | 128 | Protected | 8 |  |  |  | power_ctrl
[8 empty] | Bits 7:0 |  | TRIM | The DAC used to create the control voltage for the switching stage uses this trim value as an OFFSET trim for the DAC. The value is a signed, 2s complement value specified in DAC bits. The DAC uses a 16-bit value, so full scale is a code of 65,536. The offset value can be set to the range of -32,768 to +32,767 DAC bits (although the actual value is expected to be substantially smaller than that. Note that this value should be sign extended to the full 16-bit value. An offset of -1 bit should therefore be encoded as 16'hFFFF for example.
VDAC_OFF1_R | RW NVM | 0x081 | 129 | Protected | 8 |  |  |  | power_ctrl
[8 empty] | Bits 7:0 |  | TRIM | The DAC used to create the control voltage for the switching stage uses this trim value as an OFFSET trim for the DAC. The value is a signed, 2s complement value specified in DAC bits. The DAC uses a 16-bit value, so full scale is a code of 65,536. The offset value can be set to the range of -32,768 to +32,767 DAC bits (although the actual value is expected to be substantially smaller than that. Note that this value should be sign extended to the full 16-bit value. An offset of -1 bit should therefore be encoded as 16'hFFFF for example.
VDAC_CFG0_R | RW NVM | 0x082 | 130 | Protected | 2 |  |  |  | power_ctrl
[8 empty] | Bits 1:0 |  | MODGAIN | The DAC used to create the control voltage for the switching stage uses a 2nd order (digital) sigma-delta modulator. The modgain values control the gain used for the 2nd stage in the modulator. These bits are unchanged in definition and use from the Elsa/Olaf implementation of the modulator. 2'b00 - gain of 2 (expected default value) 2'b01 - gain of 4 2'b10 - gain of 8 WARNING - this setting imported from E/O but may not have worked there or in R2D2. Test carefully before adopting this setting. 2'b11 - gain of 1
| RW NVM | 0x083 | 131 | Protected | 1 |  |  |  | power_ctrl
[8 empty] | Bit 0 |  | SPARE
IDAC_OFF0_R | RW NVM | 0x084 | 132 | Protected | 8 |  |  |  | power_ctrl
[8 empty] | Bits 7:0 |  | TRIM | The DAC used to create the control voltage for the switching stage uses this trim value as an OFFSET trim for the DAC. The value is a signed, 2s complement value specified in DAC bits. The DAC uses a 16-bit value, so full scale is a code of 65,536. The offset value can be set to the range of -32,768 to +32,767 DAC bits (although the actual value is expected to be substantially smaller than that. Note that this value should be sign extended to the full 16-bit value. An offset of -1 bit should therefore be encoded as 16'hFFFF for example.
IDAC_OFF1_R | RW NVM | 0x085 | 133 | Protected | 8 |  |  |  | power_ctrl
[8 empty] | Bits 7:0 |  | TRIM | The DAC used to create the control voltage for the switching stage uses this trim value as an OFFSET trim for the DAC. The value is a signed, 2s complement value specified in DAC bits. The DAC uses a 16-bit value, so full scale is a code of 65,536. The offset value can be set to the range of -32,768 to +32,767 DAC bits (although the actual value is expected to be substantially smaller than that. Note that this value should be sign extended to the full 16-bit value. An offset of -1 bit should therefore be encoded as 16'hFFFF for example.
IDAC_CFG0_R | RW NVM | 0x086 | 134 | Protected | 2 |  |  |  | power_ctrl
[8 empty] | Bits 1:0 |  | MODGAIN | The DAC used to create the control voltage for the switching stage uses a 2nd order (digital) sigma-delta modulator. The modgain values control the gain used for the 2nd stage in the modulator. These bits are unchanged in definition and use from the Elsa/Olaf implementation of the modulator. 2'b00 - gain of 2 (expected default value) 2'b01 - gain of 4 2'b10 - gain of 8 WARNING - this setting imported from E/O but may not have worked there or in R2D2. Test carefully before adopting this setting. 2'b11 - gain of 1
DELAYS_CFG0_R | RW NVM | 0x087 | 135 | Protected | 8 |  |  |  | power_ctrl
[8 empty] | Bits 7:6 |  | PWM_TIME | Sets the nominal amount of time we wait for an edge on the PWM input to the digital block before asserting the forcepwm output: 2'b00 - 10us 2'b01 - 20us 2'b10 - 30us 2'b11 - 40us
[8 empty] | Bits 5:4 |  | SWON_START | Sets the number of times we toggle the new SWON<1:6> each time it is added to the precharge cycle during ripple precharge before moving on to adding the next switch" 2'b00 - 2 cycles 2'b01 - 5 cycles 2'b10 - 10 cycles 2'b11 - 15 cycles
[8 empty] | Bits 3:2 |  | SWON_PWH | Sets the pulse-width high time for the SWON<1:6> signals from the digital block during ripple precharge: 2'b00 - one 12MHz clock period (nominally 83ns) 2'b01 - two 12MHz clock periods (nominally 167ns) 2'b10 - three 12MHz clock periods (nominally 250ns) 2'b11 - four 12MHz clock periods (nominally 332ns)
[8 empty] | Bits 1:0 |  | EXTGX_ON | Sets time for ENEXTGX (where X = 1, or 2 or both) to turn on and for the VIN/load to settle. 2'b00 - 0us 2'b01 - 250us 2'b10 - 500us 2'b11 - 1ms
DELAYS_CFG1_R | RW NVM | 0x088 | 136 | Protected | 8 |  |  |  | power_ctrl
[8 empty] | Bits 7:6 |  | TRIMSETTLE | Sets the nominal settling time we allow from sending the analog trims to the analog part of the design before we resume the start-up sequence: 2'b00 - 50us 2'b01 - 100us 2'b10 - 500us 2'b11 - 2ms
[8 empty] | Bits 5:4 |  | ENTELE | Sets the nominal time from setting the ENTELE signal high to starting the first (trustworthy) ADC conversion: 2'b00 - 500us 2'b01 - 1ms 2'b10 - 2ms 2'b11 - 5ms
[8 empty] | Bits 3:2 |  | SWON_TIME | Sets the nominal time we run the SWON<1:6> ripple charge sequence (which is open loop): 2'b00 - 250us 2'b01 - 500us 2'b10 - 1ms 2'b11 - 5ms
[8 empty] | Bits 1:0 |  | COOLDOWN | Sets a nominal cooldown period when we encounter a comparator based fault. We don't retry the start-up until this time has expired: 2'b00 - 500us 2'b01 - 1ms 2'b10 - 5ms 2'b11 - 10ms
DELAYS_CFG2_R | RW NVM | 0x089 | 137 | Protected | 4 |  |  |  | power_ctrl
[8 empty] | Bits 3:2 |  | BST_SSTO | Sets the nominal soft-start fault time in boost mode: 2'b00 - soft-start timeout disabled 2'b01 - 100ms 2'b10 - 500ms 2'b11 - 1s
[8 empty] | Bits 1:0 |  | ADDR_EN | Sets a nominal time from enabling the ADDR pin to capturing the value: 2'b00 - 5us 2'b01 - 20us 2'b10 - 100us 2'b11 - 250us
FLT_TYPE0_R | RW NVM | 0x08A | 138 | Protected | 6 |  |  |  | power_ctrl
[8 empty] | Bit 5 |  | FLT_VINSC | When '0' the FLT_VIN¦SC bit will set short circuit voltage to be a "type 1" fault where we try to restart without cooldown period or resetting slave/master. When '1' the FLT_VINSC bit will set short circuit voltage to be a "type 2" fault where we will cooldown, potentially wait for the fault to clear (depending on type) and then automatically restart.
[8 empty] | Bit 4 |  | FLT_VXXV | When '0' the FLT_VXXV bit will set all four of the CAOV, CAUV, CBOV and CBUV faults to be a "type 1" fault where we try to restart without cooldown period or resetting slave/master. When '1' the FLT_VXXV bit will set all four of CAOV, CAUV, CBOV and CBUV faults to be a "type 2" fault where we will cooldown, potentially wait for the fault to clear (depending on type) and then automatically restart.
[8 empty] | Bit 3 |  | FLT_OCP | When '0' the FLT_OCP bit will set over-current to be a "type 1" fault where we try to restart without cooldown period or resetting slave/master. When '1' the FLT_OCP bit will set over-current to be a "type 2" fault where we will cooldown, potentially wait for the fault to clear (depending on type) and then automatically restart.
[8 empty] | Bit 2 |  | FLT_COMPOK | When '0' the FLT_COMPOK bit will treat COMPOK falling edge as a "type 1" fault where we try to restart without cooldown period or resetting slave/master. When '1' the FLT_COMPOK bit will treat a falling edge on COMPOK as a "type 2" fault where we will cooldown, potentially wait for the fault to clear (depending on type) and then automatically restart.
[8 empty] | Bit 1 |  | FLT_TSD | When '0' the FLT_TSD bit will set over-temperature to be a "type 1" fault where we try to restart without cooldown period or resetting slave/master. When '1' the FLT_TSD bit will set over-temperature to be a "type 2" fault where we will cooldown, potentially wait for the fault to clear (depending on type) and then automatically restart.
[8 empty] | Bit 0 |  | FLT_VINOV | When '0' the FLT_VINOV bit will set over-voltage to be a "type 1" fault where we try to restart without cooldown period or resetting slave/master. When '1' the FLT_VINOV bit will set over-voltage to be a "type 2" fault where we will cooldown, potentially wait for the fault to clear (depending on type) and then automatically restart.
| RW NVM | 0x08B | 139 | Protected | 1 |  |  |  | power_ctrl
[8 empty] | Bit 0 |  | SPARE
VDAC_ACT_MS | RO | 0x08C | 140 | Protected | 8 |  |  |  | power_ctrl
[8 empty] | Bits 7:0 |  | VSET | Holds bits 15:8 of the current VDAC value
VDAC_ACT_LS | RO | 0x08D | 141 | Protected | 8 |  |  |  | power_ctrl
[8 empty] | Bits 7:0 |  | VSET | Holds bits 7:0 of the current VDAC value
IDAC_ACT_MS | RO | 0x08E | 142 | Protected | 8 |  |  |  | power_ctrl
[8 empty] | Bits 7:0 |  | ISET | Holds bits 15:8 of the current IDAC value
IDAC_ACT_LS | RO | 0x08F | 143 | Protected | 8 |  |  |  | power_ctrl
[8 empty] | Bits 7:0 |  | ISET | Holds bits 7:0 of the current IDAC value
ADC_MISC_STS | RW | 0x090 | 144 | Prot_unique | 4 |  |  |  | power_ctrl
[8 empty] | Bit 3 |  | VINUV | The VINUV bit is the result of the latest VIN ADC conversion result with the private, pSemi defined VIN UVLO level set in the PS_VINUV OTP location. This flag is used in charge pump and step-down modes to affect state machine behaviour.
[8 empty] | Bit 2 |  | VB_PG | The VB_PG bit is the result of an ADC comparison of the VBATT ADC voltage with the expected voltage which we only care about in step-down regulation where we have both a VOUT and a VBATT target voltage to meet.
[8 empty] | Bit 1 |  | VO_PG | The VO_PG bit is the result of an ADC comparison of the output voltage with the expected voltage. In step-down we compare the VOUT ADC result with the VOUT_REG register setting. In boost mode we compare the VIN ADC result with the VOUT_REG register setting. In charge pump mode we compare the VOUT ADC result with the VIN_ADC register (divided by 3 or 2).
[8 empty] | Bit 0 |  | VBATT_SHORT | When set to '1', this bit indicates that the VBATTP and VBATTN sense pins appear to be shorted together so that the ADC measurements of the VBATT channel have no data. In this case the VBATT_ADC custoemr register is supposed to report the VOUT ADC result and we should NOT do the comparisons with the VBATT OV/UV faults or warnings.
TM_OVERR0 | RW | 0x091 | 145 | Protected | 8 |  |  |  | power_ctrl
[8 empty] | Bit 7 |  | TM_ENDCM_SEL | Set to '1' and the TM_ENDCM_DAT register bit will directly control the value of the endcm_d output from the digital block.
[8 empty] | Bit 6 |  | TM_ENDCM_DAT
[8 empty] | Bit 5 |  | TM_ENCONTROL_SEL | Set to '1' and the TM_ENCONTROL_DAT register bit will directly control the value of the encontrol_d output from the digital block.
[8 empty] | Bit 4 |  | TM_ENCONTROL_DAT
[8 empty] | Bit 3 |  | TM_ENCAPPRE_SEL | Set to '1' and the TM_ENCAPPRE_DAT register bit will directly control the value of the encappre_d output from the digital block.
[8 empty] | Bit 2 |  | TM_ENCAPPRE_DAT
[8 empty] | Bit 1 |  | TM_ENADDR_SEL | Set to '1' and the TM_ENADDR_DAT register bit will directly control the value of the enaddr_d output from the digital block.
[8 empty] | Bit 0 |  | TM_ENADDR_DAT
TM_OVERR1 | RW | 0x092 | 146 | Protected | 8 |  |  |  | power_ctrl
[8 empty] | Bit 7 |  | TM_ENLOOPS_SEL | Set to '1' and the TM_ENLOOPS_DAT register bit will directly control the value of the enloops_d output from the digital block.
[8 empty] | Bit 6 |  | TM_ENLOOPS_DAT
[8 empty] | Bit 5 |  | TM_ENEXTG2_SEL | Set to '1' and the TM_ENEXTG2_DAT register bit will directly control the value of the enextg2_d output from the digital block.
[8 empty] | Bit 4 |  | TM_ENEXTG2_DAT
[8 empty] | Bit 3 |  | TM_ENEXTG1_SEL | Set to '1' and the TM_ENEXTG1_DAT register bit will directly control the value of the enextg1_d output from the digital block.
[8 empty] | Bit 2 |  | TM_ENEXTG1_DAT
[8 empty] | Bit 1 |  | TM_ENEXTG_SEL | Set to '1' and the TM_ENEXTG_DAT register bit will directly control the value of the enextg_d output from the digital block.
[8 empty] | Bit 0 |  | TM_ENEXTG_DAT
TM_OVERR2 | RW | 0x093 | 147 | Protected | 8 |  |  |  | power_ctrl
[8 empty] | Bit 7 |  | TM_FAULTCOMP_SEL | Set to '1' and the TM_FAULTCOMP_DAT register bit will directly control the value of the faultcomp_d output from the digital block.
[8 empty] | Bit 6 |  | TM_FAULTCOMP_DAT
[8 empty] | Bit 5 |  | TM_ENSX_SEL | Set to '1' and the TM_ENSX_DAT register bit will directly control the value of the ensx_d output from the digital block.
[8 empty] | Bit 4 |  | TM_ENSX_DAT
[8 empty] | Bit 3 |  | TM_ENSWON_SEL | Set to '1' and the TM_ENSWON_DAT register bit will directly control the value of the enswon_d output from the digital block.
[8 empty] | Bit 2 |  | TM_ENSWON_DAT
[8 empty] | Bit 1 |  | TM_ENPOWER_SEL | Set to '1' and the TM_ENPOWER_DAT register bit will directly control the value of the enpower_d output from the digital block.
[8 empty] | Bit 0 |  | TM_ENPOWER_DAT
TM_OVERR3 | RW | 0x094 | 148 | Protected | 7 |  |  |  | power_ctrl
[8 empty] | Bits 6:1 |  | TM_SWON_DAT
[8 empty] | Bit 0 |  | TM_SWON_SEL | Set to '1' and the TM_SWON_DAT register bits will directly control the value of the swon_d<1:6> outputs from the digital block.
TM_OVERR4 | RW | 0x095 | 149 | Protected | 8 |  |  |  | power_ctrl
[8 empty] | Bit 7 |  | TM_VDAC_DAT_SEL | When set to '1' the TM_VDAC_DAT_SEL bit will drive the voltage DAC with the value set in the TM_VDAC_MS and TM_VDAC_LS registers. The value being set for the voltage DAC is fixed (no attempt to regulate, or react to ADC measurements).
[8 empty] | Bit 6 |  | TM_IDAC_DAT_SEL | When set to '1' the TM_IDAC_DAT_SEL bit will drive the current DAC with the value set in the TM_IDAC_MS and TM_IDAC_LS registers. The value being set for the current DAC is fixed (no attempt to regulate, or react to ADC measurements).
[8 empty] | Bit 5 |  | TM_VDACEN_SEL | Set to '1' and the TM_VDACEN_DAT register bit will directly control whether the voltage DAC is producing a bit-stream or not. Other test mode bits can force a value for the DAC.
[8 empty] | Bit 4 |  | TM_VDACEN_DAT
[8 empty] | Bit 3 |  | TM_IDACEN_SEL | Set to '1' and the TM_IDACEN_DAT register bit will directly control whether the current DAC is producing a bit-stream or not. Other test mode bits can force a value for the DAC.
[8 empty] | Bit 2 |  | TM_IDACEN_DAT
[8 empty] | Bit 1 |  | TM_CLKMLEN_SEL | Set to '1' and the TM_CLKMLEN_DAT register bit will directly control whether the clockml_d output from the digital block is running or not. The frequency is already controllable via the FREQUENCY register.
[8 empty] | Bit 0 |  | TM_CLKMLEN_DAT
TM_VDAC_MS | RW | 0x096 | 150 | Protected | 8 |  |  |  | power_ctrl
[8 empty] | Bits 7:0 |  | VDAC | When the TM_VDAC_DAT_SEL register bit is set to '1', the voltage DAC will be forced to the value in the TM_VDAC_MS, TM_VDAC_LS registers.
TM_VDAC_LS | RW | 0x097 | 151 | Protected | 8 |  |  |  | power_ctrl
[8 empty] | Bits 7:0 |  | VDAC | When the TM_VDAC_DAT_SEL register bit is set to '1', the voltage DAC will be forced to the value in the TM_VDAC_MS, TM_VDAC_LS registers.
TM_IDAC_MS | RW | 0x098 | 152 | Protected | 8 |  |  |  | power_ctrl
[8 empty] | Bits 7:0 |  | IDAC | When the TM_IDAC_DAT_SEL register bit is set to '1', the current DAC will be forced to the value in the TM_IDAC_MS, TM_IDAC_LS registers.
TM_IDAC_LS | RW | 0x099 | 153 | Protected | 8 |  |  |  | power_ctrl
[8 empty] | Bits 7:0 |  | IDAC | When the TM_IDAC_DAT_SEL register bit is set to '1', the current DAC will be forced to the value in the TM_IDAC_MS, TM_IDAC_LS registers.
CONFIGADC1_R | RW NVM | 0x0A0 | 160 | Protected | 8 |  |  |  | adc_ctrl
[8 empty] | Bit 7 |  | ADC_USE_SINC3 | This MTP bit can reconfigure the ADC filter logic so that it operates as a SINC3 filter rather than the planned SINC4 option. The logic change is straightfoward and SINC3 requires smaller filter hardware than SINC4, so the logic cost is very small.
[8 empty] | Bits 6:5 |  | ADC_DECR_OPTIONS | These MTP bits can be used to set various options for the ADC decimation ratio as follows: 2'b00 - Decimation ratio is 64. ADC results emerge at a rate of ADC clock/64 2'b01 - Decimation ratio is 128. ADC results emerge at a rate of ADC clock/128 2'b1x - Decimation ratio is 256. ADC results emerge at a rate of ADC clock/256
[8 empty] | Bits 4:0 |  | CLK_ADC_OPTIONS | These MTP bits can be used to set various options for the ADC clock signal which is derived from the 12MHz system clock as follows: 5'b0_0000 - ADC clock is SYSCLK/6 (2MHz) with a 33/67 duty cycle 5'b0_0001 - ADC clock is SYSCLK/6 (2MHz) with a 50/50 duty cycle 5'b0_0010 - ADC clock is SYSCLK/8 (1.5MHz) with a 25/75 duty cycle 5'b0_0011 - ADC clock is SYSCLK/8 (1.5MHz) with a 38/62 duty cycle 5'b0_0100 - ADC clock is SYSCLK/8 (1.5MHz) with a 50/50 duty cycle 5'b0_0101 - ADC clock is SYSCLK/12 (1MHz) with a 17/83 duty cycle 5'b0_0110 - ADC clock is SYSCLK/12 (1MHz) with a 25/75 duty cycle 5'b0_0111 - ADC clock is SYSCLK/12 (1MHz) with a 33/67 duty cycle 5'b0_1000 - ADC clock is SYSCLK/12 (1MHz) with a 42/58 duty cycle 5'b0_1001 - ADC clock is SYSCLK/12 (1MHz) with a 50/50 duty cycle 5'b0_1010 - ADC clock is SYSCLK/16 (750kHz) with a 19/81 duty cycle 5'b0_1011 - ADC clock is SYSCLK/16 (750kHz) with a 25/75 duty cycle 5'b0_1100 - ADC clock is SYSCLK/16 (750kHz) with a 31/69 duty cycle 5'b0_1101 - ADC clock is SYSCLK/16 (750kHz) with a 38/62 duty cycle 5'b0_1110 - ADC clock is SYSCLK/16 (750kHz) with a 44/56 duty cycle 5'b0_1111 - ADC clock is SYSCLK/16 (750kHz) with a 50/50 duty cycle 5'b1_0000 - ADC clock is tied to the BUCK clock with fixed 1 (12MHz) clock period high, the rest low 5'b1_0001 - ADC clock is tied to the BUCK clock with fixed 2 (12MHz) clock periods high, the rest low 5'b1_0010 - ADC clock is tied to the BUCK clock with fixed 3 (12MHz) clock periods high, the rest low 5'b1_0011 - ADC clock is tied to the BUCK clock with fixed 4 (12MHz) clock periods high, the rest low 5'b1_0100 - ADC clock is tied to the BUCK clock with fixed 5 (12MHz) clock periods high, the rest low 5'b1_0101 - ADC clock is tied to the BUCK clock with approx 5% duty cycle 5'b1_0110 - ADC clock is tied to the BUCK clock with approx 10% duty cycle 5'b1_0111 - ADC clock is tied to the BUCK clock with approx 15% duty cycle 5'b1_1000 - ADC clock is tied to the BUCK clock with approx 20% duty cycle 5'b1_1001 - ADC clock is tied to the BUCK clock with approx 25% duty cycle 5'b1_1010 - ADC clock is tied to the BUCK clock with approx 30% duty cycle 5'b1_1011 - ADC clock is tied to the BUCK clock with approx 35% duty cycle 5'b1_1100 - ADC clock is tied to the BUCK clock with approx 40% duty cycle 5'b1_1101 - ADC clock is tied to the BUCK clock with approx 45% duty cycle 5'b1_1110 - ADC clock is tied to the BUCK clock with approx 50% duty cycle 5'b1_1111 - Not valid/used
CONFIGADC2_R | RW NVM | 0x0A1 | 161 | Protected | 8 |  |  |  | adc_ctrl
[8 empty] | Bits 7:6 |  | SPARE
[8 empty] | Bits 5:2 |  | DISCARD | These MTP bits select how many ADC results are discarded before the "settled" result is settled and the ADC moves to the next channel. The expected value for this bit field is 4'd4, so that the 5th ADC result is used. When the ADC is configured to be in continuous conversion mode (for test/debug purposes for example) then this value will still be used for the first ADC result, but the ADC state machine will not use this value to decide when to move on to the next channel.
[8 empty] | Bit 1 |  | BIT_FLIP | This MTP bit selects how the digital part of the ADC will sample the bit-stream coming from the analog part of the ADC. The expectation is that the modulator output from the analog holds 2s complement values of +1 (2'b01) or -1 (2'b10) and just the sign bit is sent from the analog to the digital. The expectation is the single-bit value used in the ADC filter is the INVERTED sign bit of the modulator data. The BIT_FLIP MTP values allows a "just-in-case" option should something go wrong in our handing of the analog <> digital interface. 1'b0 - Decimating filter uses the INVERSE of bit 1 of the analog modulator output. 1'b1 - Decimating filter uses bit 1 of the analog modulator output (without any inversion). This option is the EXPECTED DEFAULT.
[8 empty] | Bit 0 |  | CLK_RISE | This MTP bit selects whether the digital part of the ADC will sample the bit-stream coming from the analog on the rising edge of the ADC clock signal or not. The default is to sample on the FALLING edge of CLK_ADC, but using the wrong edge would damage the ADC performance and so this is a "just-in-case" option should something go wrong in our handing of the analog <> digital interface.
CONFIGADC3_R | RW NVM | 0x0A2 | 162 | Protected | 8 |  |  |  | adc_ctrl
[8 empty] | Bits 7:0 |  | TRIM_ADC_OS | Each bit of this register will (when set to '1') enable the automatic digital offset correction for ADC results for the corresponding ADC input channel number (0 to 15). When set to '0', no digital offset correction will be applied to ADC results for the corresponding ADC input channel number.
CONFIGADC4_R | RW NVM | 0x0A3 | 163 | Protected | 8 |  |  |  | adc_ctrl
[8 empty] | Bits 7:0 |  | TRIM_ADC_GN | Each bit of this register will (when set to '1') enable the automatic digital gain error correction for ADC results for the corresponding ADC input channel number (0 to 15). When set to '0', no digital gain error correction will be applied to ADC results for the corresponding ADC input channel number.
CONFIGADC5_R | RW NVM | 0x0A4 | 164 | Protected | 8 |  |  |  | adc_ctrl
[8 empty] | Bits 7:4 |  | SPARE
[8 empty] | Bits 3:0 |  | CHOPCFG | The CHOPCFG register bits can configure a clock signal going to a chopper amplifier which is part of the ADC telemetry block. When the ADC is configured to sense current (IIN or IOUT) the clk_chop signal should run to improve the accuracy of the measured value. CHOPCFG sets the divisorof the 12MHz clock, where 0 =12MHz, 1 = 6MHz, 2 = 3MHz, ... 15 = 750KHz.
ADC_CH_BLK_R | RW NVM | 0x0A5 | 165 | Protected | 8 |  |  |  | adc_ctrl
[8 empty] | Bits 7:0 |  | CH_BLK | Setting a bit to '1' can disable the associated ADC channel. This is a CYA option just in case one of the ADC channels fails badly enough to affect chip operation (for example by causing false faults).
ADC_CHAN_ID | RW | 0x0A6 | 166 | Prot_unique | 5 |  | 0x04 |  | adc_ctrl
[8 empty] | Bit 4 |  | TRIM_ADC_GN | This register bit indicates to the bus_master whether the latest ADC result should be corrected for gain error or not. The value for this bit depends on the CH_ID values and comes from MTP data where there is a channel-by-channel enable for gain error correction for each ADC input channel.
[8 empty] | Bit 3 |  | TRIM_ADC_OS | This register bit indicates to the bus_master whether the latest ADC result should be corrected for offset or not. The value for this bit depends on the CH_ID values and comes from MTP data where there is a channel-by-channel enable for offset correction for each ADC input channel.
[8 empty] | Bits 2:0 |  | CH_ID | The CH_ID register bits indicate the channel which was last converted. This is an internal register, although it can also be read via the private test mode. The channels are defined as follows: 3'b000 - VBATT voltage measurement 3'b001 - VIN voltage measurement 3'b010 - IOUT current measurement 3'b011 - IIN current measurement 3'b100 - Temperature measurement 3'b101 - VOUT voltage measurement 3'b110 - VEXT1 voltage measurement 3'b111 - VEXT2 voltage measurement
ADC_CHAN_RSLT_MS | RW | 0x0A7 | 167 | Prot_unique | 8 |  |  |  | adc_ctrl
[8 empty] | Bits 7:0 |  | ADC_RSLT | The ADC_RSLT register bits give the raw (uncorrected) value for the most recent ADC conversion. The ADC presents a 16-bit, signed result (although we only anticipate ENOB around 10-11 bits) and this register holds the FIXME most significant bits of that value. As we need more than 8-bits, we need to use 2 registers to hold the total ADC result value.
ADC_CHAN_RSLT_LS | RW | 0x0A8 | 168 | Prot_unique | 8 |  |  |  | adc_ctrl
[8 empty] | Bits 7:0 |  | ADC_RSLT | The ADC_RSLT register bits give the raw (uncorrected) value for the most recent ADC conversion. The ADC presents a 16-bit, signed result (although we only anticipate ENOB around 10-11 bits) and this register holds the 8 least significant bits of that value. As we need more than 8-bits, we need to use 2 registers to hold the total ADC result value.
ADC_CTRL1 | RW | 0x0A9 | 169 | Prot_unique | 2 |  |  |  | adc_ctrl
[8 empty] | Bit 1 |  | ADC_DONE | The ADC_DONE register bit indicates that a new ADC result is available in the ADC_CHAN_RSLT register. The ADC_DONE flag is used by the system when automatically converting multiple channels in a round-robin scheme.
[8 empty] | Bit 0 |  | ADC_START | The ADC_START register bit is self-clearing. The ADC_START register bit is used by the system to start the next ADC conversion (when the current result has been captured). When managing the ADC in test mode, the ADC_START register bit may also be set via PMBus/I2C writes via the private test interface. Note that setting ADC_START to 1'b1 should only be done when the the ADC_DONE register bit is also '1' to indicate that the ADC is not active. Attempting to start a new conversion when the ADC is already busy will be ignored.
TM_ADC1 | RW | 0x0AA | 170 | Protected | 8 |  |  |  | adc_ctrl
[8 empty] | Bit 7 |  | TMTELE_EN | Drives the tmtele_en_d signal from the digital block. This test register bit is used inside the digital block only to set the entele_d output to '1' (when the TM_TELE_EN bit is set to '1').
[8 empty] | Bit 6 |  | TM_ADC_RST | This test mode signal resets the entire ADC (including the integrators in the modulator) so that a new conversion can start from a known state.
[8 empty] | Bit 5 |  | TM_DEC_RST | This test mode signal allows the decimation filters for the ADC to be reset. This might be used in combination with the TM_CONT_CONV register bit to allow the current ADC result to be cleared.
[8 empty] | Bit 4 |  | TM_CONT_CONV | When the TM_CONT_CONV & TM_SEL_CH_ID register bits are set then the ADC will continuously convert the input channel set by the TM_CH_ID register bits. The ADC will not pause for results to be collected, nor will the ADC require to be started. New ADC results will be available roughly every 50us (for ADC clock of 1.5MHz and decimation ratio of 64) which is approximately the same as the maximum rate for a continuously read 16-bit result via PMBus/I2C at 400kHz. When TM_CONT_CONV = 1'b0 and TM_SEL_CH_ID = 1'b1, the ADC will operate in a one-shot mode. A single conversion of the channel selected by TM_CH_ID will be kicked off every time the ADC_CTRL1[ADC_START] register bit is set to '1'.
[8 empty] | Bit 3 |  | TM_SEL_CH_ID | When the TM_SEL_CH_ID bit is set to '1', the ADC can be forced to convert a specific input channel as set by the TM_CH_ID register bits. When TM_SEL_CH_ID = 1'b0, the ADC channel will be set automatically by the values in the ADC_CH_SEL00 to ADC_CH_SEL15 registers.
[8 empty] | Bits 2:0 |  | TM_CH_ID | When the TM_SEL_CH_ID bit is set to '1', the ADC will convert the channel selected by the TM_CH_ID1/0 bits as follows: 3'b000 - VBATT voltage measurement 3'b001 - VIN voltage measurement 3'b010 - IOUT current measurement 3'b011 - IIN current measurement 3'b100 - Temperature measurement 3'b101 - VOUT voltage measurement 3'b110 - VEXT1 voltage measurement 3'b111 - VEXT2 voltage measurement
TM_ADC2 | RW | 0x0AB | 171 | Protected | 4 |  |  |  | adc_ctrl
[8 empty] | Bit 3 |  | TM_CLK_CHOP_SEL | When the TM_CLK_CHOP_SEL bit is set to '1', the CLK_CHOP signal from the digital to the analog block is driven directly by the TM_CLK_CHOP_DAT register bit. When TM_CLK_CHOP_SEL is set to '0', the TM_CLK_CHOP_DAT bit has no effect.
[8 empty] | Bit 2 |  | TM_CLK_CHOP_DAT
[8 empty] | Bit 1 |  | TM_ENTELE_SEL | When the TM_ENTELE_SEL bit is set to '1', the entele_d signal from the digital to the analog block are driven directly by the TM_ENTELE register bit. When TM_ENTELE_SEL is set to '0', the TM_ENTELE_DAT bit has no effect.
[8 empty] | Bit 0 |  | TM_ENTELE_DAT
DTBCTRL0 | RW | 0x0C0 | 192 | Protected | 7 |  |  |  | tst_cfg_ctrl
[8 empty] | Bits 6:0 |  | DTBSEL0 | The DTBSEL0 (and DTBSEL1) bit fields are used to select which digital signals are passed through the digital test multiplexer inside the digital block and passed out from the digital block to drive the FREQ (for DTBSEL0) or VDD_EXT (DTBSEL1) chip pins. To observe the signals selected by DTBSEL0 (and DTBSEL1), just ensure that no other test mode (which uses the same pins) is active and then set a non-zero value for DTBSEL1/0.
DTBCTRL1 | RW | 0x0C1 | 193 | Protected | 7 |  |  |  | tst_cfg_ctrl
[8 empty] | Bits 6:0 |  | DTBSEL1 | The DTBSEL1 (and DTBSEL0) bit fields are used to select which digital signals are passed through the digital test multiplexer inside the digital block and passed out from the digital block to drive the FREQ (for DTBSEL0) or VDD_EXT (DTBSEL1) chip pins. To observe the signals selected by DTBSEL1 (and DTBSEL0), just ensure that no other test mode (which uses the same pins) is active and then set a non-zero value for DTBSEL1/0.
ATBCTRL | RW | 0x0C2 | 194 | Protected | 3 |  |  |  | tst_cfg_ctrl
[8 empty] | Bits 2:0 |  | AMUXEN | The AMUXEN register bits directly drive the tmamuxen_d<2:0> signals from the digital block. Bit 2 - Enables ADDR pin to connect to analog test bus 1 when '1'. Bit 1 - Enables PT_EN pin to connect to analog test bus 0 when '1'. Bit 0 - master enable when '1'. When '0', bits 2:1 are don't cares.
TADDRA | RW | 0x0C3 | 195 | Protected | 8 |  |  |  | tst_cfg_ctrl
[8 empty] | Bits 7:0 |  | TADDRA | Drives the signals taddra_d<7:0> from the digital block. Used to configure the analog test bus in the schematic portion of GIMLI2.
TADDRD | RW | 0x0C4 | 196 | Protected | 8 |  |  |  | tst_cfg_ctrl
[8 empty] | Bits 7:0 |  | TADDRD | Drives the signals taddrd_d<7:0> from the digital block. Used to configure the digital test bus in the schematic portion of GIMLI2.
TM_ENABLE | RW | 0x0C5 | 197 | Protected | 3 |  |  |  | tst_cfg_ctrl
[8 empty] | Bit 2 |  | TMPOWEREN | This register bit drives the tmpoweren_d signal from the digital block. The register value is not used in the digital block.
[8 empty] | Bit 1 |  | TMCONTROLEN | This register bit drives the tmcontrolen_d signal from the digital block. The register value is not used in the digital block.
[8 empty] | Bit 0 |  | TMREFS_EN | This register bit drives the tmrefs_en_d signal from the digital block. The register value is not used in the digital block.
TM_REFS | RW | 0x0C6 | 198 | Protected | 8 |  |  |  | tst_cfg_ctrl
[8 empty] | Bits 7:0 |  | TMREFS | This register drives the tmrefs_d<7:0> signals from the digital block. The register value is not used in the digital block.
ML_STATUS | RO | 0x0C7 | 199 | Protected | 8 |  |  |  | tst_cfg_ctrl
[8 empty] | Bit 7 |  | DZONE
[8 empty] | Bit 6 |  | LOWI
[8 empty] | Bit 5 |  | HIGHI
[8 empty] | Bit 4 |  | ILOOPACTIVE
[8 empty] | Bit 3 |  | CBUV
[8 empty] | Bit 2 |  | CBOV
[8 empty] | Bit 1 |  | CAUV
[8 empty] | Bit 0 |  | CAOV
TM_SPARE0 | RW | 0x0C8 | 200 | Protected | 8 |  |  |  | tst_cfg_ctrl
[8 empty] | Bits 7:0 |  | SPARE | Drives 8-bits of spare outputs from the digital block. These bits are unallocated.
TM_SPARE1 | RW | 0x0C9 | 201 | Protected | 8 |  |  |  | tst_cfg_ctrl
[8 empty] | Bits 7:0 |  | SPARE | Drives 8-bits of spare outputs from the digital block. These bits are unallocated.
NVM_DATA0 | RW | 0x0D0 | 208 | Prot_unique | 8 |  |  |  | nvm_wrap
[8 empty] | Bits 7:0 |  | DATA | This register holds bits 7:0 of the 64-bit PAGE which we can write to the NVM in GIMLI2 using error correction. The error correction scheme is block based with each 64-bit "PAGE" containing 57-bits of data (the LS bits) and 7-bits of error correction parity bits (the MS bits). The parity bits are calculated automatically on-chip.
NVM_DATA1 | RW | 0x0D1 | 209 | Prot_unique | 8 |  |  |  | nvm_wrap
[8 empty] | Bits 7:0 |  | DATA | This register holds bits 15:8 of the 64-bit PAGE which we can write to the NVM in GIMLI2 using error correction. The error correction scheme is block based with each 64-bit "PAGE" containing 57-bits of data (the LS bits) and 7-bits of error correction parity bits (the MS bits). The parity bits are calculated automatically on-chip.
NVM_DATA2 | RW | 0x0D2 | 210 | Prot_unique | 8 |  |  |  | nvm_wrap
[8 empty] | Bits 7:0 |  | DATA | This register holds bits 23:16 of the 64-bit PAGE which we can write to the NVM in GIMLI2 using error correction. The error correction scheme is block based with each 64-bit "PAGE" containing 57-bits of data (the LS bits) and 7-bits of error correction parity bits (the MS bits). The parity bits are calculated automatically on-chip.
NVM_DATA3 | RW | 0x0D3 | 211 | Prot_unique | 8 |  |  |  | nvm_wrap
[8 empty] | Bits 7:0 |  | DATA | This register holds bits 31:24 of the 64-bit PAGE which we can write to the NVM in GIMLI2 using error correction. The error correction scheme is block based with each 64-bit "PAGE" containing 57-bits of data (the LS bits) and 7-bits of error correction parity bits (the MS bits). The parity bits are calculated automatically on-chip.
NVM_DATA4 | RW | 0x0D4 | 212 | Prot_unique | 8 |  |  |  | nvm_wrap
[8 empty] | Bits 7:0 |  | DATA | This register holds bits 39:32 of the 64-bit PAGE which we can write to the NVM in GIMLI2 using error correction. The error correction scheme is block based with each 64-bit "PAGE" containing 57-bits of data (the LS bits) and 7-bits of error correction parity bits (the MS bits). The parity bits are calculated automatically on-chip.
NVM_DATA5 | RW | 0x0D5 | 213 | Prot_unique | 8 |  |  |  | nvm_wrap
[8 empty] | Bits 7:0 |  | DATA | This register holds bits 47:40 of the 64-bit PAGE which we can write to the NVM in GIMLI2 using error correction. The error correction scheme is block based with each 64-bit "PAGE" containing 57-bits of data (the LS bits) and 7-bits of error correction parity bits (the MS bits). The parity bits are calculated automatically on-chip.
NVM_DATA6 | RW | 0x0D6 | 214 | Prot_unique | 8 |  |  |  | nvm_wrap
[8 empty] | Bits 7:0 |  | DATA | This register holds bits 55:48 of the 64-bit PAGE which we can write to the NVM in GIMLI2 using error correction. The error correction scheme is block based with each 64-bit "PAGE" containing 57-bits of data (the LS bits) and 7-bits of error correction parity bits (the MS bits). The parity bits are calculated automatically on-chip.
NVM_DATA7 | RW | 0x0D7 | 215 | Prot_unique | 8 |  |  |  | nvm_wrap
[8 empty] | Bits 7:1 |  | PARITY | This register holds the parity bit placeholders of the 64-bit PAGE which we can write to the NVM in GIMLI2 using error correction. The error correction scheme is block based with each 64-bit "PAGE" containing 57-bits of data (the LS bits) and 7-bits of error correction parity bits (the MS bits). When error correction is enabled, the parity bits are calculated automatically on-chip (and these register bits are ignored). When error correction is not enabled, these bits may contain test data (or valid parity data) are supplied by the user.
[8 empty] | Bit 0 |  | DATA | This register holds bit 57 of the 64-bit PAGE which we can write to the NVM in GIMLI2 using error correction. The error correction scheme is block based with each 64-bit "PAGE" containing 57-bits of data (the LS bits) and 7-bits of error correction parity bits (the MS bits). The parity bits are calculated automatically on-chip.
NVM_CTRL | RW | 0x0D8 | 216 | Protected | 3 |  | 0x7 |  | nvm_wrap
[8 empty] | Bits 2:1 |  | NVM_SIZE | Allows access to the NVM to be based on block sizes of 64-bits, 32-bits, 16-bits or 8-bits. Typically we will use 64-bit blocks along with ECC enabled, but this gives flexibility. 2'b00 - 8-bits 2'b01 - 16-bits 2'b10 - 32-bits 2'b11 - 64-bits
[8 empty] | Bit 0 |  | NVM_ECC_EN | This is a test/debug switch which will allow us to enable/disable the Hamming Error correction coding for the NVM contents. We will use this bit when testing the NVM itself. For example, we will want to be able to write checkerboards/inverse checkerboards & physical patterns to the entire NVM contents without regard for those locations which hold parity bits and those which do not.
NVM_ADDR | RW | 0x0D9 | 217 | Prot_unique | 8 |  |  |  | nvm_wrap
[8 empty] | Bit 7 |  | NVM_RW | The NVM_RW bit is self clearing. Writing this bit to '1' will trigger an automatic read of a 64-bit block of the OTP (with the block selected by address bits NVM_PA[6:3]). At the end of the read the data can be fetched from the NVM_DATAx registers. If the NVM_ADDR value is chnaged, but the NVM_RW bit is set to '0', then no automatic read will occur and it is assumed that the address value has been written prior to writing data to the OTP.
[8 empty] | Bits 6:3 |  | NVM_PAH | When writing data to the NVM in GIMLI2, the 7-bit address inside the NVM that is the destination of the data comes from this register. GIMLI2 supports a 128x8 OTP instance which is programmed one byte at a time, so a 7-bit address value is required to allow any location in the NVM to be addressed.
[8 empty] | Bits 2:0 |  | NVM_PAL | When writing data to the NVM in GIMLI2, the 7-bit address inside the NVM that is the destination of the data comes from this register. GIMLI2 supports a 128x8 OTP instance which is programmed one byte at a time, so a 7-bit address value is required to allow any location in the NVM to be addressed.
NVM_CMD | RW | 0x0DA | 218 | Protected | 4 |  |  |  | nvm_wrap
[8 empty] | Bit 3 |  | PAGE | Allows selection of a specific PAGE of OTP memory to be re-loaded to the shadow registers. GIMLI2 only supports a single PAGE (and so this bit is unused).
[8 empty] | Bit 2 |  | RELOAD | When set to '1' the RELOAD bit will cause all the trim/configuration values in the OTP to be read again and re-stored to the soft-trim registers. The RELOAD bit should be cleared by a further I2C command when the RELOAD_DONE flag in the NVM_STATUS register has been set to '1'.
[8 empty] | Bit 1 |  | READ_MAN | When set to '1' the READ_MAN bit will trigger one (or a series) of reads from the OTP. The READ_MAN bit should be cleared by a further I2C command when the READ_DONE flag in the NVM_STATUS register has been set to '1'.
[8 empty] | Bit 0 |  | WRITE | When set to '1' the WRITE bit will trigger programming of the OTP. The WRITE bit should be cleared by a further I2C command when the WRITE_DONE flag in the NVM_STATUS register has been set to '1'.
NVM_STATUS | RO | 0x0DB | 219 | Protected | 8 |  |  |  | nvm_wrap
[8 empty] | Bit 7 |  | DED | The DED bit indicates that two (or more) bit errors were found in one (or more) of the 64-bit PAGES when the OTP was read (with ECC enabled). This is an unrecoverable failure and could lead to incomplete data being captured in the soft-trim registers at start-up.
[8 empty] | Bit 6 |  | SEC | The SEC bit indicates that a single bit error was found (and corrected) in one (or more) of the 64-bit PAGES when the OTP was read (with ECC enabled).
[8 empty] | Bit 5 |  | LOAD_ERR | The LOAD_ERR bit will go high if a valid bank of data was not found in the OTP. In this case the soft-trim registers will continue with the power-on-reset values and no data will be copied from OTP to soft-trim registers.
[8 empty] | Bit 4 |  | INDEX0 | The INDEX0 status bit will indicate which bank of OTP was found to have valid data in. Currently the 128x8 OTP instance in GIMLI2 uses too much data to support more than 1 bank. As a result this status bit will always read as a logic '0'.
[8 empty] | Bit 3 |  | LOAD_DONE | This status flag will go to '1' when an OTP load command has completed. This happens automatically (under control of the main state machine) as part of the chip start-up sequence. The status bit will clear back to '0' when the (internal) LOAD command has been cleared. It is likely that in normal operation this bit will always read as a logic '0'.
[8 empty] | Bit 2 |  | RELOAD_DONE | This status flag will go to '1' when an OTP reload command has completed. The status bit will clear back to '0' when the NVM_CMD[RELOAD] bits has been cleared.
[8 empty] | Bit 1 |  | READ_DONE | This status flag will go to '1' when an OTP read command has completed. The status bit will clear back to '0' when the NVM_CMD[READ_MAN] bits has been cleared.
[8 empty] | Bit 0 |  | WRITE_DONE | This status flag will go to '1' when an OTP write command has completed. The status bit will clear back to '0' when the NVM_CMD[WRITE] bits has been cleared.
OTP_CTRL0 | RW | 0x0DC | 220 | Protected | 6 |  |  |  | nvm_wrap
[8 empty] | Bit 5 |  | TM_LOOP | Allows looping of reads which can help when trying to characterize the OTP supply current in production testing.
[8 empty] | Bit 4 |  | TM_PWE | The TM_PWE register bit provides an alternate method of manually controlling the PWE pulse width at the OTP instance for writes. In most cases the PWE signal will be automatically timed using internal clock cycles and the counter value in the OTP_WTIMx registers, but this signal provides the ability to control the PWE pulse width using I2C write commands.
[8 empty] | Bit 3 |  | TM_PRD | The TM_PRD register bit provides an alternate method of manually controlling the PRD pulse width at the OTP instance for reads. In most cases the PRD signal will be automatically timed using internal clock cycles, but this signal provides the ability to control the PRD pulse width using I2C write commands.
[8 empty] | Bit 2 |  | PPROG | This register bit directly controls the PPROG pin on the OTP instance. This bit needs to be set to '1' to successfully write data to the OTP.
[8 empty] | Bits 1:0 |  | PTM | Controls the PTM[1:0] bits which go to the NVM instance.
OTP_CTRL1 | RW | 0x0DD | 221 | Protected | 3 |  | 0x5 |  | nvm_wrap
[8 empty] | Bit 2 |  | OTP_S2 | Optional power supply switch control signal which can connect the Vreg chip pin to the VDD port on the OTP instance. This switch is closed for reads of the OTP. By default this switch is CLOSED and S2=1'b1.
[8 empty] | Bit 1 |  | OTP_S1 | Power supply switch control signal which can connect the VPP chip pin to the VPP port on the OTP instance. This switch is closed for programming of the OTP. By default this switch is OPEN and S1=1'b0.
[8 empty] | Bit 0 |  | OTP_S0 | Power supply switch control which can connect the VPP and VDD pins on the OTP instance together. By default this switch is CLOSED and S0=1'b1.
OTP_WTIM0 | RW | 0x0DE | 222 | Protected | 8 |  |  |  | nvm_wrap
[8 empty] | Bits 7:0 |  | PWE_TIME | The OTP_WTIM0 and OTP_WTIM1 registers define a counter value (in oscillator clocks) for the PWE pulse width when writing a value to the OTP. The target PWE pulse width is 300-350us for each byte with a nominal value of 325us. For long term reliability of the OTP data it is desirable to keep the PWE pulse width accurate. The oscillator clock frequency is expected to be 12MHz +/- 10%. There will be accuracy tolerances on top of the nominal frequency range (especially before the oscillator is trimmed). The counter value allows the actual clock frequency to be measured prior to writing any data to the OTP instance. The OTP_WTIM0 register holds bit 7:0 of the counter value. The OTP_WTIM1 register holds bits 15:8 of the counter value.
OTP_WTIM1 | RW | 0x0DF | 223 | Protected | 8 |  |  |  | nvm_wrap
[8 empty] | Bits 7:0 |  | PWE_TIME | The OTP_WTIM1 and OTP_WTIM0 registers define a counter value (in oscillator clocks) for the PWE pulse width when writing a value to the OTP. The target PWE pulse width is 300-350us for each byte with a nominal value of 325us. For long term reliability of the OTP data it is desirable to keep the PWE pulse width accurate. The oscillator clock frequency is expected to be 12MHz +/- 10%. There will be accuracy tolerances on top of the nominal frequency range (especially before the oscillator is trimmed). The counter value allows the actual clock frequency to be measured prior to writing any data to the OTP instance. The OTP_WTIM0 register holds bit 7:0 of the counter value. The OTP_WTIM1 register holds bits 15:8 of the counter value.
PATTERN_5555 | RO | 0x0F0 | 240 | Protected | 8 |  | 0x55 |  | glue_logic
[8 empty] | Bits 7:0 |  |  | Reads a fixed value of 0x55.
PATTERN_AAAA | RO | 0x0F1 | 241 | Protected | 8 |  | 0xAA |  | glue_logic
[8 empty] | Bits 7:0 |  |  | Reads a fixed value of 0xAA.
PATTERN_0000 | RO | 0x0F2 | 242 | Protected | 8 |  | 0x00 |  | glue_logic
[8 empty] | Bits 7:0 |  |  | Reads a fixed value of all 0's.
PATTERN_FFFF | RO | 0x0F3 | 243 | Protected | 8 |  | 0xFF |  | glue_logic
[8 empty] | Bits 7:0 |  |  | Reads a fixed value of all 1's.
SCAN_ENTRY | RW | 0x0F4 | 244 | Protected | 1 |  |  |  | glue_logic
[8 empty] | Bit 0 |  | SCAN_ENTRY
SCRATCH00 | RW | 0x0F5 | 245 | Protected | 8 |  |  |  | glue_logic
[8 empty] | Bits 7:0 |  | SCRATCH_RW | This is an unallocated read/write register implemented only to help with communications debug when intially working with PE26100 on the bench.
MASTER_TEST_UB | RW | 0x0F6 | 246 | Prot_unique | 8 |  |  |  | glue_logic
[8 empty] | Bits 7:0 |  | TEST_CODE | The I2C interface will only allow reads and writes of the full system bus when the (arbitrary) value 8'hA5 is written to this address location followed (in the next I2C transaction) by writing the value 8'h96 to MASTER_TEST_LB. Writing any other value to this address will clear the master test mode enable. This address location will read as 8'h01 when the master test mode is active and 8'h00 when not.
MASTER_TEST_LB | RW | 0x0F7 | 247 | Prot_unique | 8 |  |  |  | glue_logic
[8 empty] | Bits 7:0 |  | TEST_CODE | The I2C interface will only allow reads and writes of the full system bus when the (arbitrary) value 8'hA5 is written to MASTER_TEST_UB followed (in the next I2C transaction) by writing the value 8'h96 to this address. Writing any other value to this address will clear the master test mode enable. This address location will read as 8'h01 when the master test mode is active and 8'h00 when not.
TM_IO | RW | 0x0F8 | 248 | Protected | 8 |  |  |  | glue_logic
[8 empty] | Bit 7 |  | BLK_PT_EN | The PT_EN chip pin may be used for a number of test modes (for example it is the source of an external clock to replace the 12MHz oscillator). When the PT_EN pin has been hijacked for test, the BLK_PT_EN bit (when set to '1') allows us to force the PT_EN pin to 1'b1 (so that power train enable comes only through the MODE register in effect).
[8 empty] | Bits 6:4 |  | TM_IO_SEL | 000b: LOW 001b: HIGH 010b: SYNC pin input 011b: SYNCH pin input 100b: PT_EN pin input 101b: SCL pin input 110b SDA pin input 111b: SYNC_SEL pin input
[8 empty] | Bits 3:2 |  | TM_IO_OUT | 00b: normal mode 01b: SYNC pin output enabled for I/O testmode 10b: SYNCH pin output enabled for I/O testmode 11b: PT_EN pin output enabled for I/O testmode
[8 empty] | Bits 1:0 |  | TM_DMUX_OUT | 00b: normal mode 01b: dmux_a[1:0] connected to [SYNCH:SYNC] 10b: dmux_a[1:0] connected to [PT_EN:SYNCH] 11b: dmux_a[1:0] connected to [PT_EN:SYNC]
DIE_REV | RO | 0x0F9 | 249 | Protected | 8 |  |  |  | glue_logic
[8 empty] | Bits 7:4 |  | DIE_REV_MAJOR | The DIE_REV_MAJOR values comes from metal resistor straps on the die and indicates the version of the all-layer changes for GIMLI2. The first version of the chip which taped out in XXX 2023 was major revision 1, and encoded as 4'b0001.
[8 empty] | Bits 3:0 |  | DIE_REV_MINOR | The DIE_REV_MINOR values comes from metal resistor straps on the die and indicates the version of the metal-layer changes for GIMLI2. The first version of the chip which taped out in XXX 2023 was minor revision 0, and encoded as 4'b0000.
CHIPID | RO | 0x0FA | 250 | Protected | 8 |  | 0x1A |  | glue_logic
[8 empty] | Bits 7:0 |  | CHIPID | The CHIPID value is a fixed value for each of the major die types that pSemi creates. The order is essentially numerical. The value for GIMLI2/PE26100 is 0x1A. This value is fixed inside the digital P&R part of the die.
PSEMI | RO | 0x0FB | 251 | Protected | 8 |  | 0x95 |  | glue_logic
[8 empty] | Bits 7:0 |  | PSEMI
TRIM_OCP | NVM Only | 0x100 | 256 | Protected | 8 | 0x0A |  |  |  | Mark OTP A as valid
[8 empty] | Bits 7:6 |  | SPARE
[8 empty] | Bits 5:4 |  | TRIM_OCP | Drives trimocp_d<1:0> from the digital block via a shadow register in latch_blk.
[8 empty] | Bits 3:0 |  | VALID | When set to 4'b1010, this shows that the data in PAGE A of the OTP space is valid.
CFG_I2C | NVM Only | 0x101 | 257 | Protected | 8 | 0xD0 |  |  |  | Soft-trim in latch_blk
[8 empty] | Bits 7:5 |  | IIN_BITS | The IIN_BITS value is a binary value which can range from 0 to 7. The value defines how many bits of the 16-bit ADC result for IIN are zeroed before presenting the ADC result to the customer. Currently the datasheet reports an 8-bit value (because the LS byte of the ADC result is hidden), but we don't expect to support more than a 10-bit IIN ADC result. As a result 6-bits will be discarded and the default value for this field will be 3'b110.
[8 empty] | Bit 4 |  | NO_I2CADDR | This OTP bit is used to show whether there is a valid value (or not) in the ADDR bits of this register. When the ADDR bits are set to a valid value, this register bit should be set to 1'b0 so that the OTP setting for the I2C device address propagates to the I2C hardware.
[8 empty] | Bits 3:0 |  | ADDR | These OTP bits define the most significant bits of the PE26100 I2C Device Address value. Allowing OTP control of some of the bits of the device address allows the maximum device address flexibility in case we wish to communicate with multiple devices (during HTOL or parallel device testing for example).
CXXV_DEBOUNCE | NVM Only | 0x102 | 258 | Protected | 8 | 0x00 |  |  |  | Soft-trim in latch_blk
[8 empty] | Bits 7:6 |  | CBUV_DB | Debounce/deglitch options for the CBUV fault flag. TBD the details.
[8 empty] | Bits 5:4 |  | CBOV_DB | Debounce/deglitch options for the CBOV fault flag. TBD the details.
[8 empty] | Bits 3:2 |  | CAUV_DB | Debounce/deglitch options for the CAUV fault flag. TBD the details.
[8 empty] | Bits 1:0 |  | CAOV_DB | Debounce/deglitch options for the CAOV fault flag. TBD the details.
TRIMCS0 | NVM Only | 0x103 | 259 | Protected | 8 | 0x00 |  |  |  | Soft-trim in latch_blk
[8 empty] | Bits 7:0 |  | TRIMCS | Drives trimcs_d<7:0> from the digital block via a shadow register in latch_blk.
TRIMCS1 | NVM Only | 0x104 | 260 | Protected | 8 | 0x00 |  |  |  | Soft-trim in latch_blk
[8 empty] | Bits 7:0 |  | TRIMCS | Drives trimcs_d<15:8> from the digital block via a shadow register in latch_blk.
TRIMCS2 | NVM Only | 0x105 | 261 | Protected | 8 | 0x00 |  |  |  | Soft-trim in latch_blk
[8 empty] | Bits 7:0 |  | TRIMCS | Drives trimcs_d<23:16> from the digital block via a shadow register in latch_blk.
TRIMGM | NVM Only | 0x106 | 262 | Protected | 8 | 0x00 |  |  |  | Soft-trim in latch_blk
[8 empty] | Bits 7:0 |  | TRIMGM | Drives trimgm_d<7:0> from the digital block via a shadow register in latch_blk.
I2C_TO | NVM Only | 0x107 | 263 | Protected | 8 | 0x01
[8 empty] | Bits 7:1 |  | PARITY
[8 empty] | Bit 0 |  | I2C_NOTO | The I2C hardware supports an SMBUS style timeout when the SCL pin is held low for more than approximately 30ms. The I2C_NOTO bit will enable this timer (when set to '0') or disable the feature (when set to '1').
TRIMMINT | NVM Only | 0x108 | 264 | Protected | 8 | 0x00 |  |  |  | Soft-trim in latch_blk
[8 empty] | Bits 7:0 |  | TRIMMINT | Drives trimmint_d<7:0> from the digital block via a shadow register in latch_blk.
TRIMPOWER0 | NVM Only | 0x109 | 265 | Protected | 8 | 0x00 |  |  |  | Soft-trim in latch_blk
[8 empty] | Bits 7:0 |  | TRIMPOWER | Drives trimpower_d<7:0> from the digital block via a shadow register in latch_blk.
TRIMPOWER1 | NVM Only | 0x10A | 266 | Protected | 8 | 0x00 |  |  |  | Soft-trim in latch_blk
[8 empty] | Bits 7:0 |  | TRIMPOWER | Drives trimpower_d<15:8> from the digital block via a shadow register in latch_blk.
TRIMPOWER2 | NVM Only | 0x10B | 267 | Protected | 8 | 0x00 |  |  |  | Soft-trim in latch_blk
[8 empty] | Bits 7:0 |  | TRIMPOWER | Drives trimpower_d<23:16> from the digital block via a shadow register in latch_blk.
TRIMPOWER3 | NVM Only | 0x10C | 268 | Protected | 8 | 0x0C |  |  |  | Soft-trim in latch_blk
[8 empty] | Bit 7 |  | SPARE
[8 empty] | Bit 6 |  | ENDOS3_CP | The ENDOS3_CP register bit drives the endos3 output from the digital block (via a shadow register) when the power train is configured by the user in charge pump mode. When not in charge pump mode, the endos3 signal is '0'.
[8 empty] | Bit 5 |  | ENDCM_CP | The ENDCM_CP register bit drives the endcm output from the digital block (via a shadow register) when the power train is configured by the user in charge pump mode.
[8 empty] | Bit 4 |  | ENDCM_BST_OFF | The ENDCM_BST_OFF register bit controls whether the state machine clears the endcm_d output back to '0' when VIN has ramped to the target voltage or not in boost mode. When the ENDCM_BST bit is '0', the ENDCM_BST_OFF bit has no effect. When ENDCM_BST = '1', then setting ENDCM_BST_OFF='1' will mean that endcm_d will go low when VIN has ramped to the "PGOOD" value. When ENDCM_BST = '0', then the endcm_d signal will be applied throughout the regulation states.
[8 empty] | Bit 3 |  | ENDCM_BST | The ENDCM_BST register bit drives the endcm output from the digital block (via a shadow register) when the power train is configured by the user in step-up multilevel mode.
[8 empty] | Bit 2 |  | ENDCM_BK | The ENDCM_BK register bit drives the endcm output from the digital block (via a shadow register) when the power train is configured by the user in step-down multilevel mode.
[8 empty] | Bits 1:0 |  | TRIMPOWER | Drives trimpower_d<25:24> from the digital block via a shadow register in latch_blk.
TRIMREFS0 | NVM Only | 0x10D | 269 | Protected | 8 | 0x00 |  |  |  | Soft-trim in latch_blk
[8 empty] | Bits 7:0 |  | TRIMREFS | Drives trimrefs_d<7:0> from the digital block via a shadow register in latch_blk.
TRIMREFS1 | NVM Only | 0x10E | 270 | Protected | 8 | 0x00 |  |  |  | Soft-trim in latch_blk
[8 empty] | Bits 7:0 |  | TRIMREFS | Drives trimrefs_d<15:8> from the digital block via a shadow register in latch_blk.
FPWM_CTRL | NVM Only | 0x10F | 271 | Protected | 8 | 0x01
[8 empty] | Bits 7:1 |  | PARITY
[8 empty] | Bit 0 |  | PWM_EN | The digital implements a function which checks for edges on the PWM signal (vs an OTP controlled timeout set by bits in DELAYS_CFG0). If no edges are seen for the duration of the timeout period, the forcepwm output is driven. We expect that this function will be enabled at all times, but the PWM_EN bit allows us to disable the function if needed. PWM_EN='1' enables the function, PWM_EN='0' disables the function. These values are true in all phases of operation and regardless of being a master or slave device.
TRIMREFS2 | NVM Only | 0x110 | 272 | Protected | 8 | 0x00 |  |  |  | Soft-trim in latch_blk
[8 empty] | Bits 7:0 |  | TRIMREFS | Drives trimrefs_d<23:16> from the digital block via a shadow register in latch_blk.
TRIMREFS3 | NVM Only | 0x111 | 273 | Protected | 8 | 0x60 |  |  |  | Soft-trim in latch_blk
[8 empty] | Bit 7 |  | SPARE
[8 empty] | Bits 6:4 |  | VIN_BITS | The VIN_BITS value is a binary value which can range from 0 to 7. The value define show many of the 16-bit ADC result for VIN are zeroed before presenting the ADC result to the customer. We don't expect to support more than a 10-bit VIN ADC result. As a result 6-bits will be discarded and the default value for this field will be 3'b110.
[8 empty] | Bits 3:0 |  | TRIMREFS | Drives trimrefs_d<27:24> from the digital block via a shadow register in latch_blk.
TRIMSLOPE | NVM Only | 0x112 | 274 | Protected | 8 | 0x00 |  |  |  | Soft-trim in latch_blk
[8 empty] | Bits 7:0 |  | TRIMSLOPE | Drives trimslope_d<7:0> from the digital block via a shadow register in latch_blk.
TRIMMISC0 | NVM Only | 0x113 | 275 | Protected | 8 | 0x60 |  |  |  | Soft-trim in latch_blk
[8 empty] | Bit 7 |  | SPARE
[8 empty] | Bits 6:4 |  | VBATT_BITS | The VBATT_BITS value is a binary value which can range from 0 to 7. The value define show many of the 16-bit ADC result for VBATT are zeroed before presenting the ADC result to the customer. We don't expect to support more than a 10-bit VBATT ADC result. As a result 6-bits will be discarded and the default value for this field will be 3'b110.
[8 empty] | Bits 3:2 |  | TRIMDEL | Drives trimdel_d<1:0> from the digital block via a shadow register in latch_blk.
[8 empty] | Bits 1:0 |  | TRIMEXTG | Drives trimextg_d<7:0> from the digital block via a shadow register in latch_blk.
SPARE0 | NVM Only | 0x114 | 276 | Protected | 8 | 0x00 |  |  |  | Soft-trim in latch_blk
[8 empty] | Bits 7:0 |  | SPARE | Spare OTP bits routed (via shadow registers) to the top level of the digital block.
SPARE1 | NVM Only | 0x115 | 277 | Protected | 8 | 0x00 |  |  |  | Soft-trim in latch_blk
[8 empty] | Bits 7:0 |  | SPARE | Spare OTP bits routed (via shadow registers) to the top level of the digital block.
SPARE2 | NVM Only | 0x116 | 278 | Protected | 8 | 0x00 |  |  |  | Soft-trim in latch_blk
[8 empty] | Bits 7:0 |  | SPARE | Spare OTP bits routed (via shadow registers) to the top level of the digital block.
PARITY_3_16 | NVM Only | 0x117 | 279 | Protected | 8 | 0x00
[8 empty] | Bits 7:1 |  | PARITY
[8 empty] | Bit 0 |  | SPARE
SPARE3 | NVM Only | 0x118 | 280 | Protected | 8 | 0x00 |  |  |  | Soft-trim in latch_blk
[8 empty] | Bits 7:0 |  | SPARE | Spare OTP bits routed (via shadow registers) to the top level of the digital block.
FLT_BLK0 | NVM Only | 0x119 | 281 | Protected | 8 | 0x00 |  |  |  | Soft-trim in latch_blk
[8 empty] | Bit 7 |  | BLK_OCP | When '1' blocks any over-current faults
[8 empty] | Bit 6 |  | BLK_COMPOK | When '1' the COMPOK signal looks always good
[8 empty] | Bit 5 |  | BLK_TSD | When '1' blocks any over-temperature faults from hardware comparators
[8 empty] | Bit 4 |  | BLK_VINOV | When '1' blocks any VINOV faults from hardware comparators
[8 empty] | Bit 3 |  | BLK_CBUV | When '1' blocks any CBUV faults
[8 empty] | Bit 2 |  | BLK_CBOV | When '1' blocks any CBOV faults
[8 empty] | Bit 1 |  | BLK_CAUV | When '1' blocks any CAUV faults
[8 empty] | Bit 0 |  | BLK_CAOV | When '1' blocks any CAOV faults
FLT_BLK1 | NVM Only | 0x11A | 282 | Protected | 8 | 0x04 |  |  |  | Soft-trim in latch_blk
[8 empty] | Bits 7:4 |  | SPARE
[8 empty] | Bit 3 |  | BCKLOADEN | When set to '1' the BCKLOADEN register bit will enable the capacitor precharge circuit to be enabled in low load conditions to help guarantee stability of the control circuit when in step-down (buck) mode. When set to '0', there will not be a minimum load controlled by GIMLI2 in step-down mode.
[8 empty] | Bit 2 |  | BSTLOADEN | When set to '1' the BSTLOADEN register bit will enable the capacitor precharge circuit to be enabled in low load conditions to help guarantee stability of the control circuit when in step-up (boost) mode. When set to '0', there will not be a minimum load controlled by GIMLI2 in step-up mode.
[8 empty] | Bit 1 |  | CPLOADEN | When set to '1' the CPLOADEN register bit will enable the capacitor precharge circuit to be enabled in low load conditions to help guarantee stability of the control circuit when in charge-pump mode. When set to '0', there will not be a minimum load controlled by GIMLI2 in charge pump mode.
[8 empty] | Bit 0 |  | BLK_VINSC | When '1' blocks any VINSC faults from hardware comparators
MIN_LOAD_CFG | NVM Only | 0x11B | 283 | Protected | 8 | 0x9C |  |  |  | Soft-trim in latch_blk
[8 empty] | Bits 7:5 |  | LOAD_TIME | When the capacitor precharge circuit is enabled as a minimum load to help with stability in low (external) load conditions, we will enable the load for a minimum time controlled by the LOAD_TIME register bits. Note that the LOWI signal can cause the load to be applied for longer, so the deglitch delays for the LOWI signal also play a part in the minimum load time being applied: 3'b000 - Fixed min duration of 1us. 3'b001 - Fixed min duration of 2us. 3'b010 - Fixed min duration of 4us. 3'b011 - Fixed min duration of 8us. 3'b100 - Min duration of 1 clockml period. 3'b101 - Min duration of 2 clockml periods. 3'b110 - Min duration of 4 clockml periods. 3'b111 - Min duration of 8 clockml periods.
[8 empty] | Bits 4:3 |  | LOWI_EDGE | The LOWI input to the digital block has a special deglitch circuit. The LOWI_EDGE register bits control whether both rising and falling edges of the LOWI signal are filtered: 2'b00 - No deglitch filtering applied. 2'b01 - Only falling edges are filtered. 2'b10 - Only rising edges are filtered. 2'b11 - Both rising, and falling, edges are filtered.
[8 empty] | Bits 2:0 |  | LOWI_DG | The LOWI input to the digital block has a special deglitch circuit. The LOWI_DG register bits control the deglitch times which can be applied to the LOWI signal: 3'b000 - Fixed deglitch time of 1us. 3'b001 - Fixed deglitch time of 2us. 3'b010 - Fixed deglitch time of 4us. 3'b011 - Fixed deglitch time of 8us. 3'b100 - Variable deglitch time of 1 clockml period. 3'b101 - Variable deglitch time of 2 clockml periods. 3'b110 - Variable deglitch time of 4 clockml periods. 3'b111 - Variable deglitch time of 8 clockml periods.
BOOTCNT0 | NVM Only | 0x11C | 284 | Protected | 8 | 0x00 |  |  |  | Soft-trim in latch_blk
[8 empty] | Bits 7:4 |  | BCKBST4X | These bits drive the bootcount <3:0> bus from the digital block when in 4-level controller step-up or step-down modes.
[8 empty] | Bits 3:0 |  | BCKBST3X | These bits drive the bootcount <3:0> bus from the digital block when in 3-level controller step-up or step-down modes.
BOOTCNT1 | NVM Only | 0x11D | 285 | Protected | 8 | 0x00 |  |  |  | Soft-trim in latch_blk
[8 empty] | Bits 7:4 |  | CP4X | These bits drive the bootcount <3:0> bus from the digital block when we are in 4-level charge pump mode.
[8 empty] | Bits 3:0 |  | CP3X | These bits drive the bootcount <3:0> bus from the digital block when we are in 3-level charge pump mode.
TRIMIO | NVM Only | 0x11E | 286 | Protected | 8 | 0x16 |  |  |  | Soft-trim in latch_blk
[8 empty] | Bits 7:6 |  | SPARE
[8 empty] | Bits 5:4 |  | SDAO | The SDAO bits control the nominal delay through the SDA output buffer for I2C traffic.
[8 empty] | Bits 3:2 |  | SDA | The SDA bits control the nominal delay through the SDA input buffer for I2C traffic.
[8 empty] | Bits 1:0 |  | SCL | The SCL bits control the nominal delay through the SCL input buffer for I2C traffic.
PARITY_4_16 | NVM Only | 0x11F | 287 | Protected | 8 | 0x00
[8 empty] | Bits 7:1 |  | PARITY
[8 empty] | Bit 0 |  | SPARE
TRIMTELE | NVM Only | 0x120 | 288 | Protected | 8 | 0x00 |  |  |  | Soft-trim in latch_blk
[8 empty] | Bits 7:4 |  | SPARE
[8 empty] | Bits 3:2 |  | CMFBIN | Drives trimtele_d<3:2> from the digital block. Goes to the telemetry block via a shadow register.
[8 empty] | Bits 1:0 |  | CMFBOUT | Drives trimtele_d<1:0> from the digital block. Goes to the telemetry block via a shadow register.
IIN_FILT | NVM Only | 0x121 | 289 | Protected | 8 | 0x00 |  |  |  | Soft-trim in latch_blk
[8 empty] | Bits 7:0 |  | IIN_FILT | Defines whether we apply filtering to IIN ADC results, and if we do, then what value do we use for the analog of "time constant". We're using "exponential smoothing". A value of 0x00 for this register will disable filtering.
IOUT_FILT | NVM Only | 0x122 | 290 | Protected | 8 | 0x00 |  |  |  | Soft-trim in latch_blk
[8 empty] | Bits 7:0 |  | IOUT_FILT | Defines whether we apply filtering to IOUT ADC results, and if we do, then what value do we use for the analog of "time constant". We're using "exponential smoothing". A value of 0x00 for this register will disable filtering.
CFG_CLK_REG | NVM Only | 0x123 | 291 | Protected | 8 | 0x00 |  |  |  | Soft-trim in latch_blk
[8 empty] | Bits 7:3 |  | SPARE
[8 empty] | Bits 2:0 |  | FIX_FREQ | The clock we use to update the DAC regulation loop can use a variable update rate (faster when far away from the target and slower when close),or can run at a fixed rate regardless of the distance from the target. The FIX_FREQ bits allow us to set the fixed frequency: 3'b000 - The regulation clock updates with a variable frequency depending on how far away from the targets the current ADC readsing are. 3'b001 - The regulation clock updates every 500ns or approximately 2048x per ADC round robin loop. Approx one 5-bit LSB per ADC conversion. 3'b010 - The regulation clock updates every 1us or approximately 1024x per ADC round robin loop. Approx one 6-bit LSB per ADC conversion. 3'b011 - The regulation clock updates every 2us or approximately 512x per ADC round robin loop. Approx one 7-bit LSB per ADC conversion. 3'b100 - The regulation clock updates every 4us or approximately 256x per ADC round robin loop. Approx one 8-bit LSB per ADC conversion. 3'b101 - The regulation clock updates every 8us or approximately 128x per ADC round robin loop. Approx one 9-bit LSB per ADC conversion. 3'b110 - The regulation clock updates every 16us or approximately 64x per ADC round robin loop. Approx one 10-bit LSB per ADC conversion. 3'b111 - The regulation clock updates every 32us or approximately 32x per ADC round robin loop. Approx one 11-bit LSB per ADC conversion.
VDAC_OFF0 | NVM Only | 0x124 | 292 | Protected | 8 | 0x00 |  |  |  | Soft-trim in power_control
[8 empty] | Bits 7:0 |  | TRIM | The DAC used to create the control voltage for the switching stage uses this trim value as an OFFSET trim for the DAC. The value is a signed, 2s complement value specified in DAC bits. The DAC uses a 16-bit value, so full scale is a code of 65,536. The offset value can be set to the range of -32,768 to +32,767 DAC bits (although the actual value is expected to be substantially smaller than that. Note that this value should be sign extended to the full 16-bit value. An offset of -1 bit should therefore be encoded as 16'hFFFF for example.
VDAC_OFF1 | NVM Only | 0x125 | 293 | Protected | 8 | 0x00 |  |  |  | Soft-trim in power_control
[8 empty] | Bits 7:0 |  | TRIM | The DAC used to create the control voltage for the switching stage uses this trim value as an OFFSET trim for the DAC. The value is a signed, 2s complement value specified in DAC bits. The DAC uses a 16-bit value, so full scale is a code of 65,536. The offset value can be set to the range of -32,768 to +32,767 DAC bits (although the actual value is expected to be substantially smaller than that. Note that this value should be sign extended to the full 16-bit value. An offset of -1 bit should therefore be encoded as 16'hFFFF for example.
VDAC_CFG0 | NVM Only | 0x126 | 294 | Protected | 8 | 0x00 |  |  |  | Soft-trim in power_control
[8 empty] | Bits 7:2 |  | SPARE
[8 empty] | Bits 1:0 |  | MODGAIN | The DAC used to create the control voltage for the switching stage uses a 2nd order (digital) sigma-delta modulator. The modgain values control the gain used for the 2nd stage in the modulator. These bits are unchanged in definition and use from the Elsa/Olaf implementation of the modulator. 2'b00 - gain of 2 (expected default value) 2'b01 - gain of 4 2'b10 - gain of 8 WARNING - this setting imported from E/O but may not have worked there or in R2D2. Test carefully before adopting this setting. 2'b11 - gain of 1
PARITY_5_16 | NVM Only | 0x127 | 295 | Protected | 8 | 0x00
[8 empty] | Bits 7:1 |  | PARITY
[8 empty] | Bit 0 |  | SPARE
IDAC_OFF0 | NVM Only | 0x128 | 296 | Protected | 8 | 0x00 |  |  |  | Soft-trim in power_control
[8 empty] | Bits 7:0 |  | TRIM | The DAC used to create the control voltage for the switching stage uses this trim value as an OFFSET trim for the DAC. The value is a signed, 2s complement value specified in DAC bits. The DAC uses a 16-bit value, so full scale is a code of 65,536. The offset value can be set to the range of -32,768 to +32,767 DAC bits (although the actual value is expected to be substantially smaller than that. Note that this value should be sign extended to the full 16-bit value. An offset of -1 bit should therefore be encoded as 16'hFFFF for example.
IDAC_OFF1 | NVM Only | 0x129 | 297 | Protected | 8 | 0x00 |  |  |  | Soft-trim in power_control
[8 empty] | Bits 7:0 |  | TRIM | The DAC used to create the control voltage for the switching stage uses this trim value as an OFFSET trim for the DAC. The value is a signed, 2s complement value specified in DAC bits. The DAC uses a 16-bit value, so full scale is a code of 65,536. The offset value can be set to the range of -32,768 to +32,767 DAC bits (although the actual value is expected to be substantially smaller than that. Note that this value should be sign extended to the full 16-bit value. An offset of -1 bit should therefore be encoded as 16'hFFFF for example.
IDAC_CFG0 | NVM Only | 0x12A | 298 | Protected | 8 | 0x00 |  |  |  | Soft-trim in power_control
[8 empty] | Bits 7:2 |  | SPARE
[8 empty] | Bits 1:0 |  | MODGAIN | The DAC used to create the control voltage for the switching stage uses a 2nd order (digital) sigma-delta modulator. The modgain values control the gain used for the 2nd stage in the modulator. These bits are unchanged in definition and use from the Elsa/Olaf implementation of the modulator. 2'b00 - gain of 2 (expected default value) 2'b01 - gain of 4 2'b10 - gain of 8 WARNING - this setting imported from E/O but may not have worked there or in R2D2. Test carefully before adopting this setting. 2'b11 - gain of 1
DELAYS_CFG0 | NVM Only | 0x12B | 299 | Protected | 8 | 0x19 |  |  |  | Soft-trim in power_control
[8 empty] | Bits 7:6 |  | PWM_TIME | Sets the nominal amount of time we wait for an edge on the PWM input to the digital block before asserting the forcepwm output: 2'b00 - 10us 2'b01 - 20us 2'b10 - 30us 2'b11 - 40us
[8 empty] | Bits 5:4 |  | SWON_START | Sets the number of times we toggle the new SWON<1:6> each time it is added to the precharge cycle during ripple precharge before moving on to adding the next switch" 2'b00 - 2 cycles 2'b01 - 5 cycles 2'b10 - 10 cycles 2'b11 - 15 cycles
[8 empty] | Bits 3:2 |  | SWON_PWH | Sets the pulse-width high time for the SWON<1:6> signals from the digital block during ripple precharge: 2'b00 - one 12MHz clock period (nominally 83ns) 2'b01 - two 12MHz clock periods (nominally 167ns) 2'b10 - three 12MHz clock periods (nominally 250ns) 2'b11 - four 12MHz clock periods (nominally 332ns)
[8 empty] | Bits 1:0 |  | EXTGX_ON | Sets time for ENEXTGX (where X = 1, or 2 or both) to turn on and for the VIN/load to settle. 2'b00 - 0us 2'b01 - 250us 2'b10 - 500us 2'b11 - 1ms
DELAYS_CFG1 | NVM Only | 0x12C | 300 | Protected | 8 | 0x15 |  |  |  | Soft-trim in power_control
[8 empty] | Bits 7:6 |  | TRIMSETTLE | Sets the nominal settling time we allow from sending the analog trims to the analog part of the design before we resume the start-up sequence: 2'b00 - 50us 2'b01 - 100us 2'b10 - 500us 2'b11 - 2ms
[8 empty] | Bits 5:4 |  | ENTELE | Sets the nominal time from setting the ENTELE signal high to starting the first (trustworthy) ADC conversion: 2'b00 - 500us 2'b01 - 1ms 2'b10 - 2ms 2'b11 - 5ms
[8 empty] | Bits 3:2 |  | SWON_TIME | Sets the nominal time we run the SWON<1:6> ripple charge sequence (which is open loop): 2'b00 - 250us 2'b01 - 500us 2'b10 - 1ms 2'b11 - 5ms
[8 empty] | Bits 1:0 |  | COOLDOWN | Sets a nominal cooldown period when we encounter a comparator based fault. We don't retry the start-up until this time has expired: 2'b00 - 500us 2'b01 - 1ms 2'b10 - 5ms 2'b11 - 10ms
DELAYS_CFG2 | NVM Only | 0x12D | 301 | Protected | 8 | 0x01 |  |  |  | Soft-trim in power_control
[8 empty] | Bits 7:4 |  | SPARE
[8 empty] | Bits 3:2 |  | BST_SSTO | Sets the nominal soft-start fault time in boost mode: 2'b00 - soft-start timeout disabled 2'b01 - 100ms 2'b10 - 500ms 2'b11 - 1s
[8 empty] | Bits 1:0 |  | ADDR_EN | Sets a nominal time from enabling the ADDR pin to capturing the value: 2'b00 - 5us 2'b01 - 20us 2'b10 - 100us 2'b11 - 250us
FLT_TYPE0 | NVM Only | 0x12E | 302 | Protected | 8 | 0x2F |  |  |  | Soft-trim in power_control
[8 empty] | Bits 7:6 |  | SPARE
[8 empty] | Bit 5 |  | FLT_VINSC | When '0' the FLT_VINSC bit will set short circuit voltage to be a "type 1" fault where we try to restart without cooldown period or resetting slave/master. When '1' the FLT_VINSC bit will set short circuit voltage to be a "type 2" fault where we will cooldown, potentially wait for the fault to clear (depending on type) and then automatically restart.
[8 empty] | Bit 4 |  | FLT_VXXV | When '0' the FLT_VXXV bit will set all four of the CAOV, CAUV, CBOV and CBUV faults to be a "type 1" fault where we try to restart without cooldown period or resetting slave/master. When '1' the FLT_VXXV bit will set all four of CAOV, CAUV, CBOV and CBUV faults to be a "type 2" fault where we will cooldown, potentially wait for the fault to clear (depending on type) and then automatically restart.
[8 empty] | Bit 3 |  | FLT_OCP | When '0' the FLT_OCP bit will set over-current to be a "type 1" fault where we try to restart without cooldown period or resetting slave/master. When '1' the FLT_OCP bit will set over-current to be a "type 2" fault where we will cooldown, potentially wait for the fault to clear (depending on type) and then automatically restart.
[8 empty] | Bit 2 |  | FLT_COMPOK | When '0' the FLT_COMPOK bit will treat COMPOK falling edge as a "type 1" fault where we try to restart without cooldown period or resetting slave/master. When '1' the FLT_COMPOK bit will treat a falling edge on COMPOK as a "type 2" fault where we will cooldown, potentially wait for the fault to clear (depending on type) and then automatically restart.
[8 empty] | Bit 1 |  | FLT_TSD | When '0' the FLT_TSD bit will set over-temperature to be a "type 1" fault where we try to restart without cooldown period or resetting slave/master. When '1' the FLT_TSD bit will set over-temperature to be a "type 2" fault where we will cooldown, potentially wait for the fault to clear (depending on type) and then automatically restart.
[8 empty] | Bit 0 |  | FLT_VINOV | When '0' the FLT_VINOV bit will set over-voltage to be a "type 1" fault where we try to restart without cooldown period or resetting slave/master. When '1' the FLT_VINOV bit will set over-voltage to be a "type 2" fault where we will cooldown, potentially wait for the fault to clear (depending on type) and then automatically restart.
PARITY_6_16 | NVM Only | 0x12F | 303 | Protected | 8 | 0x00
[8 empty] | Bits 7:1 |  | PARITY
[8 empty] | Bit 0 |  | SPARE
CONFIGADC1 | NVM Only | 0x130 | 304 | Protected | 8 | 0x00 |  |  |  | Soft-trim in adc_ctrl
[8 empty] | Bit 7 |  | ADC_USE_SINC3 | This MTP bit can reconfigure the ADC filter logic so that it operates as a SINC3 filter rather than the planned SINC4 option. The logic change is straightfoward and SINC3 requires smaller filter hardware than SINC4, so the logic cost is very small.
[8 empty] | Bits 6:5 |  | ADC_DECR_OPTIONS | These MTP bits can be used to set various options for the ADC decimation ratio as follows: 2'b00 - Decimation ratio is 64. ADC results emerge at a rate of ADC clock/64 2'b01 - Decimation ratio is 128. ADC results emerge at a rate of ADC clock/128 2'b1x - Decimation ratio is 256. ADC results emerge at a rate of ADC clock/256
[8 empty] | Bits 4:0 |  | CLK_ADC_OPTIONS | These MTP bits can be used to set various options for the ADC clock signal which is derived from the 12MHz system clock as follows: 5'b0_0000 - ADC clock is SYSCLK/6 (2MHz) with a 33/67 duty cycle 5'b0_0001 - ADC clock is SYSCLK/6 (2MHz) with a 50/50 duty cycle 5'b0_0010 - ADC clock is SYSCLK/8 (1.5MHz) with a 25/75 duty cycle 5'b0_0011 - ADC clock is SYSCLK/8 (1.5MHz) with a 38/62 duty cycle 5'b0_0100 - ADC clock is SYSCLK/8 (1.5MHz) with a 50/50 duty cycle 5'b0_0101 - ADC clock is SYSCLK/12 (1MHz) with a 17/83 duty cycle 5'b0_0110 - ADC clock is SYSCLK/12 (1MHz) with a 25/75 duty cycle 5'b0_0111 - ADC clock is SYSCLK/12 (1MHz) with a 33/67 duty cycle 5'b0_1000 - ADC clock is SYSCLK/12 (1MHz) with a 42/58 duty cycle 5'b0_1001 - ADC clock is SYSCLK/12 (1MHz) with a 50/50 duty cycle 5'b0_1010 - ADC clock is SYSCLK/16 (750kHz) with a 19/81 duty cycle 5'b0_1011 - ADC clock is SYSCLK/16 (750kHz) with a 25/75 duty cycle 5'b0_1100 - ADC clock is SYSCLK/16 (750kHz) with a 31/69 duty cycle 5'b0_1101 - ADC clock is SYSCLK/16 (750kHz) with a 38/62 duty cycle 5'b0_1110 - ADC clock is SYSCLK/16 (750kHz) with a 44/56 duty cycle 5'b0_1111 - ADC clock is SYSCLK/16 (750kHz) with a 50/50 duty cycle 5'b1_0000 - ADC clock is tied to the BUCK clock with fixed 1 (12MHz) clock period high, the rest low 5'b1_0001 - ADC clock is tied to the BUCK clock with fixed 2 (12MHz) clock periods high, the rest low 5'b1_0010 - ADC clock is tied to the BUCK clock with fixed 3 (12MHz) clock periods high, the rest low 5'b1_0011 - ADC clock is tied to the BUCK clock with fixed 4 (12MHz) clock periods high, the rest low 5'b1_0100 - ADC clock is tied to the BUCK clock with fixed 5 (12MHz) clock periods high, the rest low 5'b1_0101 - ADC clock is tied to the BUCK clock with approx 5% duty cycle 5'b1_0110 - ADC clock is tied to the BUCK clock with approx 10% duty cycle 5'b1_0111 - ADC clock is tied to the BUCK clock with approx 15% duty cycle 5'b1_1000 - ADC clock is tied to the BUCK clock with approx 20% duty cycle 5'b1_1001 - ADC clock is tied to the BUCK clock with approx 25% duty cycle 5'b1_1010 - ADC clock is tied to the BUCK clock with approx 30% duty cycle 5'b1_1011 - ADC clock is tied to the BUCK clock with approx 35% duty cycle 5'b1_1100 - ADC clock is tied to the BUCK clock with approx 40% duty cycle 5'b1_1101 - ADC clock is tied to the BUCK clock with approx 45% duty cycle 5'b1_1110 - ADC clock is tied to the BUCK clock with approx 50% duty cycle 5'b1_1111 - Not valid/used
CONFIGADC2 | NVM Only | 0x131 | 305 | Protected | 8 | 0x12 |  |  |  | Soft-trim in adc_ctrl
[8 empty] | Bits 7:6 |  | SPARE
[8 empty] | Bits 5:2 |  | DISCARD | These MTP bits select how many ADC results are discarded before the "settled" result is settled and the ADC moves to the next channel. The expected value for this bit field is 4'd4, so that the 5th ADC result is used. When the ADC is configured to be in continuous conversion mode (for test/debug purposes for example) then this value will still be used for the first ADC result, but the ADC state machine will not use this value to decide when to move on to the next channel.
[8 empty] | Bit 1 |  | BIT_FLIP | This MTP bit selects how the digital part of the ADC will sample the bit-stream coming from the analog part of the ADC. The expectation is that the modulator output from the analog holds 2s complement values of +1 (2'b01) or -1 (2'b10) and just the sign bit is sent from the analog to the digital. The expectation is the single-bit value used in the ADC filter is the INVERTED sign bit of the modulator data. The BIT_FLIP MTP values allows a "just-in-case" option should something go wrong in our handing of the analog <> digital interface. 1'b0 - Decimating filter uses the INVERSE of bit 1 of the analog modulator output. 1'b1 - Decimating filter uses bit 1 of the analog modulator output (without any inversion). This option is the EXPECTED DEFAULT.
[8 empty] | Bit 0 |  | CLK_RISE | This MTP bit selects whether the digital part of the ADC will sample the bit-stream coming from the analog on the rising edge of the ADC clock signal or not. The default is to sample on the FALLING edge of CLK_ADC, but using the wrong edge would damage the ADC performance and so this is a "just-in-case" option should something go wrong in our handing of the analog <> digital interface.
CONFIGADC3 | NVM Only | 0x132 | 306 | Protected | 8 | 0xFF |  |  |  | Soft-trim in adc_ctrl
[8 empty] | Bits 7:0 |  | TRIM_ADC_OS | Each bit of this register will (when set to '1') enable the automatic digital offset correction for ADC results for the corresponding ADC input channel number (0 to 15). When set to '0', no digital offset correction will be applied to ADC results for the corresponding ADC input channel number.
CONFIGADC4 | NVM Only | 0x133 | 307 | Protected | 8 | 0xFF |  |  |  | Soft-trim in adc_ctrl
[8 empty] | Bits 7:0 |  | TRIM_ADC_GN | Each bit of this register will (when set to '1') enable the automatic digital gain error correction for ADC results for the corresponding ADC input channel number (0 to 7). When set to '0', no digital gain error correction will be applied to ADC results for the corresponding ADC input channel number.
CONFIGADC5 | NVM Only | 0x134 | 308 | Protected | 8 | 0x00 |  |  |  | Soft-trim in adc_ctrl
[8 empty] | Bits 7:4 |  | SPARE
[8 empty] | Bits 3:0 |  | CHOPCFG | The CHOPCFG register bits can configure a clock signal going to a chopper amplifier which is part of the ADC telemetry block. When the ADC is configured to sense current (IIN or IOUT) the clk_chop signal should run to improve the accuracy of the measured value. CHOPCFG sets the divisorof the 12MHz clock, where 0 =12MHz, 1 = 6MHz, 2 = 3MHz, ... 15 = 750KHz.
ADC_CH_BLK | NVM Only | 0x135 | 309 | Protected | 8 | 0x00 |  |  |  | Soft-trim in adc_ctrl
[8 empty] | Bits 7:0 |  | CH_BLK | Setting a bit to '1' can disable the associated ADC channel. This is a CYA option just in case one of the ADC channels fails badly enough to affect chip operation (for example by causing false faults).
ADC_OFF00 | NVM Only | 0x136 | 310 | Protected | 8 | 0x00 |  |  |  | Used direct from NVM, no soft-trim
[8 empty] | Bits 7:0 |  | OFF0 | LS byte of the offset correction for the VBATT ADC channel.
PARITY_7_16 | NVM Only | 0x137 | 311 | Protected | 8 | 0x00
[8 empty] | Bits 7:1 |  | PARITY
[8 empty] | Bit 0 |  | SPARE
ADC_OFF01 | NVM Only | 0x138 | 312 | Protected | 8 | 0xD0 |  |  |  | Used direct from NVM, no soft-trim
[8 empty] | Bits 7:0 |  | OFF1 | MS byte of the offset correction for the VBATT ADC channel.
ADC_OFF02 | NVM Only | 0x139 | 313 | Protected | 8 | 0x00 |  |  |  | Used direct from NVM, no soft-trim
[8 empty] | Bits 7:0 |  | OFF2 | LS byte of the offset correction for the VIN ADC channel.
ADC_OFF03 | NVM Only | 0x13A | 314 | Protected | 8 | 0xD0 |  |  |  | Used direct from NVM, no soft-trim
[8 empty] | Bits 7:0 |  | OFF3 | MS byte of the offset correction for the VIN ADC channel.
ADC_OFF04 | NVM Only | 0x13B | 315 | Protected | 8 | 0x01 |  |  |  | Used direct from NVM, no soft-trim
[8 empty] | Bits 7:0 |  | OFF4 | LS byte of the offset correction for the IOUT ADC channel.
ADC_OFF05 | NVM Only | 0x13C | 316 | Protected | 8 | 0xF0 |  |  |  | Used direct from NVM, no soft-trim
[8 empty] | Bits 7:0 |  | OFF5 | MS byte of the offset correction for the IOUT ADC channel.
ADC_OFF06 | NVM Only | 0x13D | 317 | Protected | 8 | 0x01 |  |  |  | Used direct from NVM, no soft-trim
[8 empty] | Bits 7:0 |  | OFF6 | LS byte of the offset correction for the IIN ADC channel using an internal current sense resistor.
ADC_OFF07 | NVM Only | 0x13E | 318 | Protected | 8 | 0xF0 |  |  |  | Used direct from NVM, no soft-trim
[8 empty] | Bits 7:0 |  | OFF7 | MS byte of the offset correction for the IIN ADC channel using an internal current sense resistor.
PARITY_8_16 | NVM Only | 0x13F | 319 | Protected | 8 | 0x00
[8 empty] | Bits 7:1 |  | PARITY
[8 empty] | Bit 0 |  | SPARE
ADC_OFF08 | NVM Only | 0x140 | 320 | Protected | 8 | 0x01 |  |  |  | Used direct from NVM, no soft-trim
[8 empty] | Bits 7:0 |  | OFF8 | LS byte of the offset correction for the IIN ADC channel using an external current sense resistor.
ADC_OFF09 | NVM Only | 0x141 | 321 | Protected | 8 | 0xF0 |  |  |  | Used direct from NVM, no soft-trim
[8 empty] | Bits 7:0 |  | OFF9 | MS byte of the offset correction for the IIN ADC channel using an external current sense resistor.
ADC_OFF10 | NVM Only | 0x142 | 322 | Protected | 8 | 0xAB |  |  |  | Used direct from NVM, no soft-trim
[8 empty] | Bits 7:0 |  | OFF10 | LS byte of the offset correction for the TEMP ADC channel.
ADC_OFF11 | NVM Only | 0x143 | 323 | Protected | 8 | 0xD2 |  |  |  | Used direct from NVM, no soft-trim
[8 empty] | Bits 7:0 |  | OFF11 | MS byte of the offset correction for the TEMP ADC channel.
ADC_OFF12 | NVM Only | 0x144 | 324 | Protected | 8 | 0x00 |  |  |  | Used direct from NVM, no soft-trim
[8 empty] | Bits 7:0 |  | OFF12 | LS byte of the offset correction for the VOUT ADC channel.
ADC_OFF13 | NVM Only | 0x145 | 325 | Protected | 8 | 0xD0 |  |  |  | Used direct from NVM, no soft-trim
[8 empty] | Bits 7:0 |  | OFF13 | MS byte of the offset correction for the VOUT ADC channel.
ADC_OFF14 | NVM Only | 0x146 | 326 | Protected | 8 | 0x00 |  |  |  | Used direct from NVM, no soft-trim
[8 empty] | Bits 7:0 |  | OFF14 | LS byte of the offset correction for the VEXT1 ADC channel.
PARITY_9_16 | NVM Only | 0x147 | 327 | Protected | 8 | 0x00
[8 empty] | Bits 7:1 |  | PARITY
[8 empty] | Bit 0 |  | SPARE
ADC_OFF15 | NVM Only | 0x148 | 328 | Protected | 8 | 0xD0 |  |  |  | Used direct from NVM, no soft-trim
[8 empty] | Bits 7:0 |  | OFF15 | MS byte of the offset correction for the VEXT1 ADC channel.
ADC_OFF16 | NVM Only | 0x149 | 329 | Protected | 8 | 0x00 |  |  |  | Used direct from NVM, no soft-trim
[8 empty] | Bits 7:0 |  | OFF16 | LS byte of the offset correction for the VEXT2 ADC channel.
ADC_OFF17 | NVM Only | 0x14A | 330 | Protected | 8 | 0xD0 |  |  |  | Used direct from NVM, no soft-trim
[8 empty] | Bits 7:0 |  | OFF17 | MS byte of the offset correction for the VEXT2 ADC channel.
ADC_GAIN00 | NVM Only | 0x14B | 331 | Protected | 8 | 0x00 |  |  |  | Used direct from NVM, no soft-trim
[8 empty] | Bits 7:0 |  | GAIN0 | LS byte of the gain correction for the VBATT ADC channel.
ADC_GAIN01 | NVM Only | 0x14C | 332 | Protected | 8 | 0x80 |  |  |  | Used direct from NVM, no soft-trim
[8 empty] | Bits 7:0 |  | GAIN1 | MS byte of the gain correction for the VBATT ADC channel.
ADC_GAIN02 | NVM Only | 0x14D | 333 | Protected | 8 | 0x00 |  |  |  | Used direct from NVM, no soft-trim
[8 empty] | Bits 7:0 |  | GAIN2 | LS byte of the gain correction for the VIN ADC channel.
ADC_GAIN03 | NVM Only | 0x14E | 334 | Protected | 8 | 0x80 |  |  |  | Used direct from NVM, no soft-trim
[8 empty] | Bits 7:0 |  | GAIN3 | MS byte of the gain correction for the VIN ADC channel.
PARITY_10_16 | NVM Only | 0x14F | 335 | Protected | 8 | 0x00
[8 empty] | Bits 7:1 |  | PARITY
[8 empty] | Bit 0 |  | SPARE
ADC_GAIN04 | NVM Only | 0x150 | 336 | Protected | 8 | 0x00 |  |  |  | Used direct from NVM, no soft-trim
[8 empty] | Bits 7:0 |  | GAIN4 | LS byte of the gain correction for the IOUT ADC channel.
ADC_GAIN05 | NVM Only | 0x151 | 337 | Protected | 8 | 0x80 |  |  |  | Used direct from NVM, no soft-trim
[8 empty] | Bits 7:0 |  | GAIN5 | MS byte of the gain correction for the IOUT ADC channel.
ADC_GAIN06 | NVM Only | 0x152 | 338 | Protected | 8 | 0x00 |  |  |  | Used direct from NVM, no soft-trim
[8 empty] | Bits 7:0 |  | GAIN6 | LS byte of the gain correction for the IIN ADC channel using internal sense resistor.
ADC_GAIN07 | NVM Only | 0x153 | 339 | Protected | 8 | 0x80 |  |  |  | Used direct from NVM, no soft-trim
[8 empty] | Bits 7:0 |  | GAIN7 | MS byte of the gain correction for the IIN ADC channel using internal sense resistor.
ADC_GAIN08 | NVM Only | 0x154 | 340 | Protected | 8 | 0x00 |  |  |  | Used direct from NVM, no soft-trim
[8 empty] | Bits 7:0 |  | GAIN8 | LS byte of the gain correction for the IIN ADC channel using external sense resistor.
ADC_GAIN09 | NVM Only | 0x155 | 341 | Protected | 8 | 0x80 |  |  |  | Used direct from NVM, no soft-trim
[8 empty] | Bits 7:0 |  | GAIN9 | MS byte of the gain correction for the IIN ADC channel using external sense resistor.
ADC_GAIN10 | NVM Only | 0x156 | 342 | Protected | 8 | 0x00 |  |  |  | Used direct from NVM, no soft-trim
[8 empty] | Bits 7:0 |  | GAIN10 | LS byte of the gain correction for the TEMP ADC channel.
PARITY_11_16 | NVM Only | 0x157 | 343 | Protected | 8 | 0x00
[8 empty] | Bits 7:1 |  | PARITY
[8 empty] | Bit 0 |  | SPARE
ADC_GAIN11 | NVM Only | 0x158 | 344 | Protected | 8 | 0x80 |  |  |  | Used direct from NVM, no soft-trim
[8 empty] | Bits 7:0 |  | GAIN11 | MS byte of the gain correction for the TEMP ADC channel.
ADC_GAIN12 | NVM Only | 0x159 | 345 | Protected | 8 | 0x00 |  |  |  | Used direct from NVM, no soft-trim
[8 empty] | Bits 7:0 |  | GAIN12 | LS byte of the gain correction for the VOUT ADC channel.
ADC_GAIN13 | NVM Only | 0x15A | 346 | Protected | 8 | 0x80 |  |  |  | Used direct from NVM, no soft-trim
[8 empty] | Bits 7:0 |  | GAIN13 | MS byte of the gain correction for the VOUT ADC channel.
ADC_GAIN14 | NVM Only | 0x15B | 347 | Protected | 8 | 0x00 |  |  |  | Used direct from NVM, no soft-trim
[8 empty] | Bits 7:0 |  | GAIN14 | LS byte of the gain correction for the VEXT1 ADC channel.
ADC_GAIN15 | NVM Only | 0x15C | 348 | Protected | 8 | 0x80 |  |  |  | Used direct from NVM, no soft-trim
[8 empty] | Bits 7:0 |  | GAIN15 | MS byte of the gain correction for the VEXT1 ADC channel.
ADC_GAIN16 | NVM Only | 0x15D | 349 | Protected | 8 | 0x00 |  |  |  | Used direct from NVM, no soft-trim
[8 empty] | Bits 7:0 |  | GAIN16 | LS byte of the gain correction for the VEXT2 ADC channel.
ADC_GAIN17 | NVM Only | 0x15E | 350 | Protected | 8 | 0x80 |  |  |  | Used direct from NVM, no soft-trim
[8 empty] | Bits 7:0 |  | GAIN17 | MS byte of the gain correction for the VEXT2 ADC channel.
PARITY_12_16 | NVM Only | 0x15F | 351 | Protected | 8 | 0x00
[8 empty] | Bits 7:1 |  | PARITY
[8 empty] | Bit 0 |  | SPARE
ADC_SCALE_VBAT_UB | NVM Only | 0x160 | 352 | Protected | 8 | 0x90 |  |  |  | Used direct from NVM, no soft-trim | See ADC_to_Datasheet_scaling.xlxs spreadsheet for details of this value
[8 empty] | Bits 7:0 |  | SCALE_VBATT | Digital scaling factor to convert a VOUT ADC result from ADC LS bit size to the PMBUS bit size. Expected ADC full scale voltage is 2.5V, so ADC LS bit size will be 2.5/2048. The PMBus registers for VOUT will be scaled to give a 2's complement value in a sign + 5.10 representation to represent a voltage range of -32.0V to +31.999V. The ratio to convert from ADC format to PMBus format would then be 1.25. For example, an ADC input of +2V would convert as 2/2.5*2048 = 1638. 1.25 * 1638 = 2,047 which as a 5.10 number is 1 and 1023/1024 or 1.999V. Note that this scaling factor value is UNSIGNED.
ADC_SCALE_VBAT_LB | NVM Only | 0x161 | 353 | Protected | 8 | 0x00 |  |  |  | Used direct from NVM, no soft-trim | See ADC_to_Datasheet_scaling.xlxs spreadsheet for details of this value
[8 empty] | Bits 7:0 |  | SCALE_VBATT | Digital scaling factor to convert a VOUT ADC result from ADC LS bit size to the PMBUS bit size. Expected ADC full scale voltage is 2.5V, so ADC LS bit size will be 2.5/2048. The PMBus registers for VOUT will be scaled to give a 2's complement value in a sign + 5.10 representation to represent a voltage range of -32.0V to +31.999V. The ratio to convert from ADC format to PMBus format would then be 1.25. For example, an ADC input of +2V would convert as 2/2.5*2048 = 1638. 1.25 * 1638 = 2,047 which as a 5.10 number is 1 and 1023/1024 or 1.999V. Note that this scaling factor value is UNSIGNED.
ADC_SCALE_VIN_UB | NVM Only | 0x162 | 354 | Protected | 8 | 0x87 |  |  |  | Used direct from NVM, no soft-trim | See ADC_to_Datasheet_scaling.xlxs spreadsheet for details of this value
[8 empty] | Bits 7:0 |  | SCALE_VIN | Digital scaling factor to convert a VIN ADC result from ADC LS bit size to the PMBUS bit size. Expected ADC full scale voltage is 20V, so ADC LS bit size will be 20.0/2048. The PMBus registers for VOUT will be scaled to give a 2's complement value in a sign + 5.10 representation to represent a voltage range of -32.0V to +31.999V. The ratio to convert from ADC format to PMBus format would then be 10. For example, an ADC input of +15V would convert as 15/20*2048 = 1536. 10.0 * 1536 = 15,360 which as a 5.10 number is 15 and 0/1024 or 15.0V. Note that this scaling factor value is UNSIGNED.
ADC_SCALE_VIN_LB | NVM Only | 0x163 | 355 | Protected | 8 | 0x00 |  |  |  | Used direct from NVM, no soft-trim | See ADC_to_Datasheet_scaling.xlxs spreadsheet for details of this value
[8 empty] | Bits 7:0 |  | SCALE_VIN | Digital scaling factor to convert a VIN ADC result from ADC LS bit size to the PMBUS bit size. Expected ADC full scale voltage is 20V, so ADC LS bit size will be 20.0/2048. The PMBus registers for VOUT will be scaled to give a 2's complement value in a sign + 5.10 representation to represent a voltage range of -32.0V to +31.999V. The ratio to convert from ADC format to PMBus format would then be 10. For example, an ADC input of +15V would convert as 15/20*2048 = 1536. 10.0 * 1536 = 15,360 which as a 5.10 number is 15 and 0/1024 or 15.0V. Note that this scaling factor value is UNSIGNED.
ADC_SCALE_IOUT_UB | NVM Only | 0x164 | 356 | Protected | 8 | 0xB5 |  |  |  | Used direct from NVM, no soft-trim | See ADC_to_Datasheet_scaling.xlxs spreadsheet for details of this value
[8 empty] | Bits 7:0 |  | SCALE_IOUT | Digital scaling factor to convert an IOUT ADC result from ADC LS bit size to the PMBUS bit size. Expected ADC full scale current is 8.0A (FIXME), so ADC LS bit size will be 8.0/2048. The PMBus registers for IOUT will be scaled to give a 2's complement value in a sign + 4.10 representation to represent a current range of -32.0A to +31.999A. The ratio to convert from ADC format to PMBus format would then be 4.0. For example, an ADC input of +3A would convert as 3.0/8.0*2048 = 768. 4.0 * 768 = 3,072 which as a 5.10 number is 3 and 0/1024 or 3.0A. Note that this scaling factor value is UNSIGNED.
ADC_SCALE_IOUT_LB | NVM Only | 0x165 | 357 | Protected | 8 | 0xD1 |  |  |  | Used direct from NVM, no soft-trim | See ADC_to_Datasheet_scaling.xlxs spreadsheet for details of this value
[8 empty] | Bits 7:0 |  | SCALE_IOUT | Digital scaling factor to convert an IOUT ADC result from ADC LS bit size to the PMBUS bit size. Expected ADC full scale current is 8.0A (FIXME), so ADC LS bit size will be 8.0/2048. The PMBus registers for IOUT will be scaled to give a 2's complement value in a sign + 4.10 representation to represent a current range of -32.0A to +31.999A. The ratio to convert from ADC format to PMBus format would then be 4.0. For example, an ADC input of +3A would convert as 3.0/8.0*2048 = 768. 4.0 * 768 = 3,072 which as a 5.10 number is 3 and 0/1024 or 3.0A. Note that this scaling factor value is UNSIGNED.
ADC_SCALE_IIN_INT_UB | NVM Only | 0x166 | 358 | Protected | 8 | 0xA2 |  |  |  | Used direct from NVM, no soft-trim | See ADC_to_Datasheet_scaling.xlxs spreadsheet for details of this value
[8 empty] | Bits 7:0 |  | SCALE_IIN | FIXME, might we be able to share the ADC_SCALE_IOUT value for the IIN ADC conversions? The PMBus output current will be in the same 2s complement sign, 5.10 format. Current measurements are not expected to be particularly accurate (15%?), so we could set the full scale current for IIN to be the same as for IOUT.
PARITY_13_16 | NVM Only | 0x167 | 359 | Protected | 8 | 0x00
[8 empty] | Bits 7:1 |  | PARITY
[8 empty] | Bit 0 |  | SPARE
ADC_SCALE_IIN_INT_LB | NVM Only | 0x168 | 360 | Protected | 8 | 0x56 |  |  |  | Used direct from NVM, no soft-trim | See ADC_to_Datasheet_scaling.xlxs spreadsheet for details of this value
[8 empty] | Bits 7:0 |  | SCALE_IIN | FIXME, might we be able to share the ADC_SCALE_IOUT value for the IIN ADC conversions? The PMBus output current will be in the same 2s complement sign, 5.10 format. Current measurements are not expected to be particularly accurate (15%?), so we could set the full scale current for IIN to be the same as for IOUT.
ADC_SCALE_IIN_EXT_UB | NVM Only | 0x169 | 361 | Protected | 8 | 0xB5 |  |  |  | Used direct from NVM, no soft-trim | See ADC_to_Datasheet_scaling.xlxs spreadsheet for details of this value
[8 empty] | Bits 7:0 |  | SCALE_IIN | FIXME, might we be able to share the ADC_SCALE_IOUT value for the IIN ADC conversions? The PMBus output current will be in the same 2s complement sign, 5.10 format. Current measurements are not expected to be particularly accurate (15%?), so we could set the full scale current for IIN to be the same as for IOUT.
ADC_SCALE_IIN_EXT_LB | NVM Only | 0x16A | 362 | Protected | 8 | 0xD1 |  |  |  | Used direct from NVM, no soft-trim | See ADC_to_Datasheet_scaling.xlxs spreadsheet for details of this value
[8 empty] | Bits 7:0 |  | SCALE_IIN | FIXME, might we be able to share the ADC_SCALE_IOUT value for the IIN ADC conversions? The PMBus output current will be in the same 2s complement sign, 5.10 format. Current measurements are not expected to be particularly accurate (15%?), so we could set the full scale current for IIN to be the same as for IOUT.
ADC_SCALE_TEMP_UB | NVM Only | 0x16B | 363 | Protected | 8 | 0x96 |  |  |  | Used direct from NVM, no soft-trim | See ADC_to_Datasheet_scaling.xlxs spreadsheet for details of this value
[8 empty] | Bits 7:0 |  | SCALE_TEMP | Digital scaling factor to convert a temperature ADC result from ADC LS bit size in volts to the PMBUS bit size in degrees Kelvin. Expected ADC full scale voltage is 500K, so ADC LS bit size will be 500.0/2048. The PMBus registers for Temperature will be scaled to give a 2's complement value in a sign + 9.6 representation to represent a temperature range of -512K to +511.98K (obviously the negative range is not needed when we choose to present the results in Kelvin). The ratio to convert from ADC format to PMBus format would then be 15.625. For example, an ADC input of +1.221V would convert as 1.221/2.5*2048 = 1000. 15.625 * 1000 = 15,625 which as a 9.6 number is 244 and 9/64 or 244.14K. Note that this scaling factor value is UNSIGNED.
ADC_SCALE_TEMP_LB | NVM Only | 0x16C | 364 | Protected | 8 | 0x00 |  |  |  | Used direct from NVM, no soft-trim | See ADC_to_Datasheet_scaling.xlxs spreadsheet for details of this value
[8 empty] | Bits 7:0 |  | SCALE_TEMP | Digital scaling factor to convert a temperature ADC result from ADC LS bit size in volts to the PMBUS bit size in degrees Kelvin. Expected ADC full scale voltage is 500K, so ADC LS bit size will be 500.0/2048. The PMBus registers for Temperature will be scaled to give a 2's complement value in a sign + 9.6 representation to represent a temperature range of -512K to +511.98K (obviously the negative range is not needed when we choose to present the results in Kelvin). The ratio to convert from ADC format to PMBus format would then be 15.625. For example, an ADC input of +1.221V would convert as 1.221/2.5*2048 = 1000. 15.625 * 1000 = 15,625 which as a 9.6 number is 244 and 9/64 or 244.14K. Note that this scaling factor value is UNSIGNED.
ADC_SCALE_VOUT_UB | NVM Only | 0x16D | 365 | Protected | 8 | 0x90 |  |  |  | Used direct from NVM, no soft-trim | See ADC_to_Datasheet_scaling.xlxs spreadsheet for details of this value
[8 empty] | Bits 7:0 |  | SCALE_VOUT | Digital scaling factor to convert a VOUT ADC result from ADC LS bit size to the PMBUS bit size. Expected ADC full scale voltage is 2.5V, so ADC LS bit size will be 2.5/2048. The PMBus registers for VOUT will be scaled to give a 2's complement value in a sign + 5.10 representation to represent a voltage range of -32.0V to +31.999V. The ratio to convert from ADC format to PMBus format would then be 1.25. For example, an ADC input of +2V would convert as 2/2.5*2048 = 1638. 1.25 * 1638 = 2,047 which as a 5.10 number is 1 and 1023/1024 or 1.999V. Note that this scaling factor value is UNSIGNED.
ADC_SCALE_VOUT_LB | NVM Only | 0x16E | 366 | Protected | 8 | 0x00 |  |  |  | Used direct from NVM, no soft-trim | See ADC_to_Datasheet_scaling.xlxs spreadsheet for details of this value
[8 empty] | Bits 7:0 |  | SCALE_VOUT | Digital scaling factor to convert a VOUT ADC result from ADC LS bit size to the PMBUS bit size. Expected ADC full scale voltage is 2.5V, so ADC LS bit size will be 2.5/2048. The PMBus registers for VOUT will be scaled to give a 2's complement value in a sign + 5.10 representation to represent a voltage range of -32.0V to +31.999V. The ratio to convert from ADC format to PMBus format would then be 1.25. For example, an ADC input of +2V would convert as 2/2.5*2048 = 1638. 1.25 * 1638 = 2,047 which as a 5.10 number is 1 and 1023/1024 or 1.999V. Note that this scaling factor value is UNSIGNED.
PARITY_14_16 | NVM Only | 0x16F | 367 | Protected | 8 | 0x00
[8 empty] | Bits 7:1 |  | PARITY
[8 empty] | Bit 0 |  | SPARE
ADC_SCALE_VEXT1_UB | NVM Only | 0x170 | 368 | Protected | 8 | 0x87 |  |  |  | Used direct from NVM, no soft-trim | See ADC_to_Datasheet_scaling.xlxs spreadsheet for details of this value
[8 empty] | Bits 7:0 |  | SCALE_VEXT1
ADC_SCALE_VEXT1_LB | NVM Only | 0x171 | 369 | Protected | 8 | 0x00 |  |  |  | Used direct from NVM, no soft-trim | See ADC_to_Datasheet_scaling.xlxs spreadsheet for details of this value
[8 empty] | Bits 7:0 |  | SCALE_VEXT1
ADC_SCALE_VEXT2_UB | NVM Only | 0x172 | 370 | Protected | 8 | 0x87 |  |  |  | Used direct from NVM, no soft-trim | See ADC_to_Datasheet_scaling.xlxs spreadsheet for details of this value
[8 empty] | Bits 7:0 |  | SCALE_VEXT2
ADC_SCALE_VEXT2_LB | NVM Only | 0x173 | 371 | Protected | 8 | 0x00 |  |  |  | Used direct from NVM, no soft-trim | See ADC_to_Datasheet_scaling.xlxs spreadsheet for details of this value
[8 empty] | Bits 7:0 |  | SCALE_VEXT2
PGOOD_BCK | NVM Only | 0x174 | 372 | Protected | 8 | 0xE6 |  |  |  | Used direct from NVM, no soft-trim
[8 empty] | Bits 7:0 |  | LIM | This OTP value defines a PGOOD threshold with is defined as LIM/256 of the target value. For example 90% would be approximately LIM=230. This value is used only in step-down mode where we are comparing the VOUT ADC result with the VOUT_REG register setting or the VBATT ADC result with the VBATT_REG register.
PGOOD_BST | NVM Only | 0x175 | 373 | Protected | 8 | 0xE6 |  |  |  | Used direct from NVM, no soft-trim
[8 empty] | Bits 7:0 |  | LIM | This OTP value defines a PGOOD threshold with is defined as LIM/256 of the target value. For example 90% would be approximately LIM=230. This value is used only in step-up (boost) mode where we are comparing the VIN ADC result with the VOUT_REG register setting.
PGOOD_CP | NVM Only | 0x176 | 374 | Protected | 8 | 0xE6 |  |  |  | Used direct from NVM, no soft-trim
[8 empty] | Bits 7:0 |  | LIM | This OTP value defines a PGOOD threshold with is defined as LIM/256 of the target value. For example 90% would be approximately LIM=230. This value is used only in charge pump mode where we are comparing the VIN ADC result with the VOUT_ADC result.
PARITY_15_16 | NVM Only | 0x177 | 375 | Protected | 8 | 0x00
[8 empty] | Bits 7:1 |  | PARITY
[8 empty] | Bit 0 |  | SPARE
PS_VINUV | NVM Only | 0x178 | 376 | Protected | 8 | 0x34
[8 empty] | Bits 7:0 |  | VINUV | This location holds a private pSemi defined VIN UVLO threshold which is used in charge pump or step-down modes. The units of this value are the same as the customer VIN_UV register (80mV/LSB).
OTP121 | NVM Only | 0x179 | 377 | Protected | 8 | 0x00
[8 empty] | Bits 7:0 |  | SPARE
OTP122 | NVM Only | 0x17A | 378 | Protected | 8 | 0x00
[8 empty] | Bits 7:0 |  | SPARE
DIE_X | NVM Only | 0x17B | 379 | Protected | 8 | 0x00 |  |  |  | No soft trim
[8 empty] | Bits 7:0 |  | DIE_X | Allows 65k die per 8" wafer and allows for the X dimension to be less than 1mm (much less than expected).
DIE_Y | NVM Only | 0x17C | 380 | Protected | 8 | 0x00 |  |  |  | No soft trim
[8 empty] | Bits 7:0 |  | DIE_Y | Allows 65k die per 8" wafer and allows for the Y dimension to be less than 1mm (much less than expected).
WAFER_ID0 | NVM Only | 0x17D | 381 | Protected | 8 | 0x00 |  |  |  | No soft trim
[8 empty] | Bits 7:2 |  | WAFER_NO | In case of 50 wafer lots
[8 empty] | Bits 1:0 |  | LOT_NO | 1000 lots of up to 50 wafers per lot => with approx 1800 candidates/wafer = 46million devices (assuming 25 wafer lots)
WAFER_ID1 | NVM Only | 0x17E | 382 | Protected | 8 | 0x00 |  |  |  | No soft trim
[8 empty] | Bits 7:0 |  | LOT_NO | 1000 lots of up to 50 wafers per lot => with approx 1800 candidates/wafer = 46million devices (assuming 25 wafer lots)
PARITY_16_16 | NVM Only | 0x17F | 383 | Protected | 8 | 0x00
[8 empty] | Bits 7:1 |  | PARITY
[8 empty] | Bit 0 |  | SPARE

## Address Ranges
Address breaks as we try to group the register addresses into blocks that we can use to create the block address select
Block Size |  |  | 4 x 128 |  |  | 8 x 64 |  |  | 16 x 32 |  |  | 32 x 16
| 512 | 639 | 512 to 639 | 512 | 575 | 512 to 575 | 512 | 543 | 512 to 543 | 512 | 527 | 512 to 527 | ps1_ctrl
| 640 | 767 | 640 to 767 | 576 | 639 | 576 to 639 | 544 | 575 | 544 to 575 | 528 | 543 | 528 to 543 | ps1_ctrl
| 768 | 895 | 768 to 895 | 640 | 703 | 640 to 703 | 576 | 607 | 576 to 607 | 544 | 559 | 544 to 559 | ps2_ctrl
| 896 | 1023 | 896 to 1023 | 704 | 767 | 704 to 767 | 608 | 639 | 608 to 639 | 560 | 575 | 560 to 575 | ps2_ctrl
|  |  |  | 768 | 831 | 768 to 831 | 640 | 671 | 640 to 671 | 576 | 591 | 576 to 591 | ps3_ctrl
|  |  |  | 832 | 895 | 832 to 895 | 672 | 703 | 672 to 703 | 592 | 607 | 592 to 607 | ps3_ctrl
|  |  |  | 896 | 959 | 896 to 959 | 704 | 735 | 704 to 735 | 608 | 623 | 608 to 623 | ps4_ctrl
|  |  |  | 960 | 1023 | 960 to 1023 | 736 | 767 | 736 to 767 | 624 | 639 | 624 to 639 | ps4_ctrl
[7 empty] | 768 | 799 | 768 to 799 | 640 | 655 | 640 to 655 | tst_cfg_ctrl
[7 empty] | 800 | 831 | 800 to 831 | 656 | 671 | 656 to 671 | tst_cfg_ctrl
[7 empty] | 832 | 863 | 832 to 863 | 672 | 687 | 672 to 687 | tst_cfg_ctrl
[7 empty] | 864 | 895 | 864 to 895 | 688 | 703 | 688 to 703 | tst_cfg_ctrl
[7 empty] | 896 | 927 | 896 to 927 | 704 | 719 | 704 to 719 | tst_cfg_ctrl
[7 empty] | 928 | 959 | 928 to 959 | 720 | 735 | 720 to 735 | tst_cfg_ctrl
[7 empty] | 960 | 991 | 960 to 991 | 736 | 751 | 736 to 751
[7 empty] | 992 | 1023 | 992 to 1023 | 752 | 767 | 752 to 767
[10 empty] | 768 | 783 | 768 to 783 | flt_ctrl
[10 empty] | 784 | 799 | 784 to 799 | flt_ctrl
[10 empty] | 800 | 815 | 800 to 815 | flt_ctrl
[10 empty] | 816 | 831 | 816 to 831
[10 empty] | 832 | 847 | 832 to 847 | latch_blk
[10 empty] | 848 | 863 | 848 to 863 | latch_blk
[10 empty] | 864 | 879 | 864 to 879 | latch_blk
[10 empty] | 880 | 895 | 880 to 895
[10 empty] | 896 | 911 | 896 to 911 | nvm_ctrl
[10 empty] | 912 | 927 | 912 to 927
[10 empty] | 928 | 943 | 928 to 943 | adc_ctrl
[10 empty] | 944 | 959 | 944 to 959 | adc_ctrl
[10 empty] | 960 | 975 | 960 to 975
[10 empty] | 976 | 991 | 976 to 991
[10 empty] | 992 | 1007 | 992 to 1007
[10 empty] | 1008 | 1023 | 1008 to 1023 | glue_logic

## Change History
Date | Who | Change
2023-05-26 | DW | Initial Version based on cliosoft version 84 of R2D2_Register_Map_latest.xlsx.
2023-05-26 | DW | Remove the first column on the Register Map tab - it was not used in Dumbledore.
2023-05-26 | DW | Add in the user registers and bits defined by Jason Ngai in version 1.72 of the GIMLI2 datasheet. To do this we need to move the NVM registers to the top of memory instead of the bottom as usual.
2023-06-19 | DW | Check into Cliosoft after adding registers from V1.75 of the datasheet
2023-06-20 | DW | Get the shadow registers and OTP space into sync because using the 64-bit writes from nvm_ctrl assumes a 1:1 mapping between OTP location and shadow register.
2023-06-20 | DW | Add a 16th ADC round-robin channel select bit and move the ADC round-robin max channel count limit to be all in one location instead of being split across 2.
2023-06-22 | DW | Assume the OTP is no longer directly mapped to the 8-bit register address. We think we might run out of space before tape-out, so better to make the change now. Spread the RTL blocks further part in the register address space which has effectively doubled. We assign the OTP addresses to the range 256 to 383, but in reality, this is only to keep track of which OTP byte contains which data. In reality the indirect accesses will only use the 7-bits of address needed for the OTP itself.
2023-06-22 | DW | Expand the ADC offset and gain error corrections for each ADC input from 8-bits to 16-bits. This is enough to exceed a 64-byte PAGE (and we still expect a bunch of OTP trim/test values which are not yet known). As a result we will use only a single PAGE in the OTP.
2023-06-23 | DW | As we now have a single logical PAGE, we only need one NVM location to hold the "page valid" bits. Remove the duplicate which was for the previous 2nd page.
2023-06-23 | DW | Expand the NVM_ADDR register to add a new NVM_RW bit which is used to trigger automatic reads of OTP data.
2023-06-23 | DW | For convenience split the bit in the NVM_ADDR register into 2 fields. Function is unchanged, but we may use the bits which identify the 64-bit block differently to the bits which identify the byte inside that block.
2023-06-23 | DW | Change the NVM_DATAx registers to protected_unique data type as the actual flops are inside the nvm_ctrl block.
2023-06-23 | DW | Expand the OTP_WTIM1 register from3 to 8-bits to match the nvm_ctrl IP. We need about 12 to 13-bits in reality for GIMLI2 assuming a 12MHz oscillator.
2023-06-26 | DW | Modify the ADC_CHAN_ID register to use a 3-bit ADC channel ID value instead of the 4-bits from R2D2. Reduce the size of the register to match.
2023-06-27 | DW | Expand the OTP locations used to store scaling factors for bits to volts, amps etc from 8 to 16-bits. Also allow extra words because the customer register map now has OV and/or UV settings (in volts, amps etc) for all 8 ADC channels, even though we only explicitly report 5 ADC channels.
2023-06-28 | DW | Expand the HEX address values from 2 to 3 characters. This is part of extending the internal system address bus from 8 to 9-bits to help with OTP accesses from the bus_master block for ADC corrections.
2023-06-28 | DW | Create a new I2C test register which will allow us to set the 9th bit of the internal system bus address to 1 so that we can access OTP data directly via I2C. This is really only a test mode as normal OTP reads via I2C will use the NVM_DATAx registers.
2023-07-07 | DW | Change the 2 FLT_STATUS and 2 WARN_STATUS registers in the custoemr memory map to a unique register type as we will need some special RTL code to implement these bits.
2023-07-11 | DW | Tweak bit descriptions in NVM_CMD and NVM_STATUS as GIMLI2 will only support a single logical bank in the OTP.
2023-07-11 | DW | Change the IC_ENABLE register from a customer to a customer-unique type. We expect this register to live in the i2c_slave block so we can read/write it without the oscillator running.
2023-07-13 | DW | Change the OTP default value for the CFG_I2C NVM location.
2023-07-13 | DW | Change the WATCHDOG user register to a unique type as one of the bits is self-clearing, so we need some special RTL code.
2023-07-14 | DW | Modify the power-on-reset value of the CFG_I2C_R register.
2023-07-24 | DW | We have agreed that to help with bench testing of parallel devices when the OTP isempty, we will use the chip ADDR pin to set the 3 LS bits of the I2C device address under all conditions. As a result reduce the number of bits defined for NVM and shadow register in the memory map.
2023-07-24 | DW | Fix POR value of the CFG_I2C_R register.
2023-07-24 | DW | Fix default OTP value of the CFG_I2C OTP location.
2023-07-25 | DW | The IC_STATUS1 register is a clear-on-read register, so it needs to be a unique type so we can implement non-standard register read/write by hand in the RTL.
2023-07-26 | DW | At Luuk's request define a clear-on-read register type, add it to the drop-down list and then use it for the 5 registers in the current datashete which have been defined as clear-on-read.
2023-08-02 | DW | Modify the power-on-reset column for registers: ADC_CHAN_ID, PATTERN_5555, PATTERN_AAAA, PATTERN_FFFF, CHIP_ID and PSEMI to help with verification. Only the ADC_CHAN_ID results in an RTL change as most of the others are read-only anyway.
2023-08-10 | DW | A new internal IIN current sense option has been added. It is likely that we may need different offset & gain correction for the internal option. It is possible that the nominal resistance value is 6mOhm for internal and 10mOhm for external, so we may need a different scaling factor too. Shuffle the OTP memory map to add space for these possible new values (which are all read direct from OTP and do not need shadow values).
2023-08-10 | DW | Based on cliosoft V1 of the Cadence GIMLI2_Digital symbol, add the following trim.config signals to the OTP and shadow registers: trimcs<23:0> trimdel<1:0> trimextg<1:0> trimgm<7:0> trimmint<7:0> trimpower<15:0> trimrefs<27:0> trimslope<7:0>
2023-08-10 | DW | Add the new VINRES bit to the MODE register to track datasheet updates. Update the FREQUENCY register to match V1.9 of the datasheet. Remove STEP_UP/DOWN bit from VOUT_REG register. Change VOUT_REG and VBATT_REG from 7bit to 8bit to match V1.9 of the datasheet. Update the IC_STATUS2 register to match V1.9 of the datasheet.
2023-08-10 | DW | Add new register bits to drive tmrefs<7:0> and tmrefs_en which comes cliosoft V1 of the Cadence GIMLI2_Digital symbol.
2023-08-11 | DW | Modify the default NVM values for the ADC round robin scheme to select a simple loop of each of the 8 possible channels.
2023-08-11 | DW | Modify the OTP defaults for some of the CONFIGADCx registers to get the ADC control block working as expected.
2023-08-14 | DW | Modify the power-on-reset value for the TRIMREFS2_R register as this contains the 12MHz oscillator trim MS bit. We need to make sure the oscillator runs slow at start-up.
2023-08-16 | DW | In the GIMLI2_Digital schematic, Greg has grown the trimpower<15:0> signals to 18:0. We need to add a third OTP location (and shadow register) to hold the new bits. This results in some address map shuffling.
2023-08-16 | DW | The NVM control of the ADC round robin scheme in R2D2 never got much interest. To simplify things for GIMLI2 we will remove the OTP (and shadow) registers which allow a soft definition of the ADC round robin, and instead create a new NVM byte (& shadow) which could allow us to prevent a given ADC channel from being converted (just in case one of the channels doesn't not work well).
2023-08-17 | DW | Jason has merged the IC_ENABLE[IC_RESET] bit with IC_ENABLE[IC_EN], so update to remove the IC_RESET bit. Jason added two new bits to the FREQUENCY register to allow the 3x or 4x mode to be set. Update FREQUENCY to match. Jason has expanded the IIN_ADC register from 8 to 10-bits, so we now have an upper and lower byte. Shuffle the memory map to match.
2023-08-17 | DW | At some datasheet revision the IIN_MAX and IOUT_MAX related registers grew from 7 to 8-bits. This was spotted using the V1.91 version of the datasheet on this date.
2023-08-18 | DW | The trimpower bus has grown from 19 to 24-bits in the top-down schematics. Update the register map to match.
2023-08-21 | DW | Now we have standardized on using a 2's complement value for any temperature register, grow the register size to 8-bits in each case, but also make the register type to cust_unique so we can create the 2 MS bits of the register ourselves. They will always be 2'b00 or 2'b11.
2023-08-22 | DW | Add new registers to hold 8-bit ADC results for the EXT1, EXT2 and VOUT channels. These ADC channels are not in the datasheet for some reason.
2023-08-22 | DW | Greg S asked for a new ML_Status register which holds a number of signals from the multi-level control. This register is only for test/debug purposes and some of the signals are not used in the digital except for this register.
2023-08-22 | DW | Define a spare OTP byte to hold 2-bit debounce options for the CAOV, CAUV, CBOV and CBUV fault flags.
2023-08-22 | DW | Add 32-bits of spare OTP & shadow registers. Shuffle the memory map to make space.
2023-08-22 | DW | We had 3 bytes for DAC control/config. Expand this to 4-bytes to allow a 16-bit offset value, then double the bits so we have bytes for the voltage DAC and separate bytes for the current DAC.
2023-08-22 | DW | Allocate some OTP bits and shadow registers to allow us to block comparator fault flags coming to the digital just in case they don't work.
2023-08-22 | DW | Add a single register for spare inputs to the digital block. We will deglitch them and put them into this read-only register so they don't get optimized away.
2023-08-22 | DW | Add 16-bits of spare register bit outputs from the digital block. These 16-bits can be written to via I2C, but do not originate in OTP. These might be used as test modes for example.
2023-08-22 | DW | Made a mistake in the shadow registers. In one place forgot to make space for the parity byte.
2023-08-24 | DW | Fix typo in bit name in FLT_STATUS1 and WARN_STATUS1.
2023-08-25 | DW | Add default OTP values for the ADC bits to volts, amps etc scaling factors based on the ADC_to_Datasheet_scaling.xlsx spreadsheet.
2023-08-26 | DW | Add default OTP values for the ADC gain and offset correction. These assume perfect ADC and that we have the correct equations between sensor and the ADC. The values come from the ADC_Example2.xlsx spreadsheet.
2023-08-26 | DW | Have a first stab at the digital test bus signals.
2023-08-29 | DW | Define 2 unused OTP locations to hold four 3-bit values for the bootcount[2:0] signal. Shuffle the OTP and shadow register address locations to match.
2023-08-31 | DW | Greg has updated the GIMLI2_Digital schematic to grow trimPower<23:0> to 25:0. Define the extra OTP byte needed and shuffle the memory map as needed.
2023-08-31 | DW | Greg has updated the GIMLI2_Digital schematic to grow bootCount<2:0> to 3:0. Expand the OTP and shadow registers which can drive bootCount to match.
2023-08-31 | DW | Add three new 3-bit values to scattered locations in the OTP & shadow register memory map to define how many ADC bits are reported for IIN, VIN and VBATT ADC results. Also change the respective xxx_adc_lb registers to a unique type so we can add in the relevant RTL code.
2023-09-04 | DW | Add 64-bits of register to power_ctrl, across 8 registers, to hold the 16-bit target values, and the 16-bit (ADC measured) actual values for the 2 DACs.
2023-09-05 | DW | Add a new miscellanoue status register for ADC results. This can hold various register bits which we can use in other parts of the logic.
2023-09-05 | DW | Add a new TRIMIO and TRIMIO_R register to configure the nomina SDA/SCL I/O delays.
2023-09-05 | DW | Add a new TRIMTELE and TRIMTELE_R register to hold trim/config data going to the ADC block in the analog.
2023-09-06 | DW | The IOUT_ADC, IIN_UC, IIN_OC & IIN_MAX registers grew from 7 to 8-bits at some time. We need to update to match.
2023-09-07 | DW | Jason updated the bits in the FREQUENCY register. We need to track the changes.
2023-09-10 | DW | Clean up the digital test bus descriptions (to remove FIXME text) and to add two new signals which are the digital test bus outputs from the schematic part of GIMLI2.
2023-09-10 | DW | Add trimocp<1:0> to the OTP and shadow register map.
2023-09-10 | DW | Add bits to the TM_ENABLE register to drive new signals tmcontrolen and tmpoweren.
2023-09-10 | DW | Add back registers to drive the digital and analog test bus address signals in the schematic portions of GIMLI2.
2023-09-10 | DW | Define OTP and shadow register bits to drive the endcm signal from the digital block.
2023-09-10 | DW | Define OTP and shadow register bits to drive the endos3 signal from the digital block.
2023-09-10 | DW | Add a new OTP location and shadow to hold some OTP values used in power_ctrl for delays and configuring the SWON<1:6> sequence. Shuffle the memory map as needed to align OTP and shadow register.
2023-09-10 | DW | Add new OTP & shadow bits to define the delay time between edges on PWM before the digital block sets the forcepwm signal.
2023-09-11 | DW | Change the default OTP values so that the swon<1:6> pulse width is 3 clocks instead of 1.
2023-09-11 | DW | Define spare bit in FLT_BLK0 for use with the OCP fault.
2023-09-11 | DW | Define a spare OTP location to set how to treat comparator based faults. Add a corresponding new shadow register.
2023-09-11 | DW | Remove the 2 OTP locations which had been defined to set pSemi private over-temp limits. We will rely on the hardware comparator TSD signal only.
2023-09-11 | DW | Add new TM_IO register to glue_logic.
2023-09-12 | DW | Change the default OTP value for endcm when in step-down mode from 0 to 1 per request from Greg.
2023-09-12 | DW | Update the default OTP values related to the IIN and IOUT ADC current sense channels as the cadence schematics have been updated.
2023-09-12 | DW | Change the default OTP value for endcm when in step-up mode from 0 to 1 per request from Greg.
2023-09-13 | DW | Change the default value for the offset correction of the ADC temperature channel to reflect updated calculation.
2023-09-13 | DW | Fix some bit descriptions only.
2023-09-13 | DW | Move the SPARE_INP0 register to latch_blk and remove flt_control as an RTL block.
2023-09-13 | DW | Change the TEMP_ADC, TEMP_OT and TEMP_OT_WARN registers from unique to regula types. We have moved from 5C/LSB to 2C/LSB so now we're using all 8-bits.
2023-09-14 | DW | We have changed the temperature registers from 5C/LSB to 2C/LSB, so the ADC bits-to-Clesius scaling factor needs updating.
2023-09-14 | DW | Add a new bit to the TM_IO register to allow us to block the PT_EN chip pin.
2023-09-14 | DW | Create new OTP location (and shadow register) FLT_TYPE1
2023-09-14 | DW | Define 2 spare OTP locations (and shadow regs) to allow filtering of the IIN and IOUT ADC results.
2023-09-14 | DW | Define a spare OTP location to give options for how the DAC regulation loop gets updated.
2023-09-14 | DW | Create new OTP location (and shadow register) FLT_BLK1
2023-09-14 | DW | In the Rev 1.95 datasheet, the customer DEGLITCH register has a POR value of 0x01. The FREQUENCY customer register has a POR value of 0x03. The customer TEMP_LIM register has a POR value of 0xFF. The customer IC_STATUS2 register has a POR value of 0x01.
2023-09-19 | DW | Update bits in TM_ADC1 so they drive TMTELE_EN and to update the ADC channel numbers & descriptions.
2023-09-19 | DW | Remove unused bits from TM_ADC2 which can force adc_mod_en or adc_on<7:0>. These signals are no longer used. Add in new bits to take control of the entele signal from the digital.
2023-09-19 | DW | Add a PGOOD bit to the ADC_MISC_STS register.
2023-09-19 | DW | Use 3 spare OTP locations to define an 8-bit PGOOD ADC thresholds defined as n/256 of the target value.
2023-09-20 | DW | Add 4 new read-only registers to latch_blk which provide 9-bit versions of VOUT_REG and VBATT_REG where the offset of 2.56V has been removed.
2023-09-20 | DW | In the ADC_MISC_STS register split the PGOOD bits into 2 because we have some special cases where we might use a VBATT based PGOOD as well as a VOUT based one.
2023-09-21 | DW | Change the POR value for VBATT_REG_UB and VOUT_REG_UB to make DV easier.
2023-09-21 | DW | Make the IC_STATUS2 register read-only because it has no clear-on-read function and the status bits (and actual flops) will come from a variety of places probably.
2023-09-21 | DW | For the dig test mux change the signal name for the PGOOD bit in IC_STATUS2.
2023-09-22 | DW | Remove 2 OTP & shadow registers associated with DAC configuration bits which we're not using.
2023-09-22 | DW | Add an extra bit to the TRIMPOWER3 register to control the behaviour of endcm in boost mode.
2023-09-23 | DW | Update the signal names used for the OTP error correction flags on the digital test mux tab.
2023-09-23 | DW | There has been an IC_ERROR bit in IC_STATUS1 for some time, but we forgot to update the memory map.
2023-09-24 | DW | Change the apparent POR value for the IC_STATUS2 register because we will appear to be in step-down mode by default until some other mode has been written by the user.
2023-09-25 | DW | Combine the FLT_TYPE1/0 registers by removing the options for the CAxV and CBxV faults. In it's place add a new DELAYS_CFG1 register to hold some more OTP defined delay times. Same for shadows of course.
2023-09-25 | DW | Add more bits to the DELAYS_CFG1 OTP and shadow register.
2023-09-26 | DW | Add back a bit for CAOV/CBUV etc faults to the FLT_TYPE0 register (and shadow).
2023-09-26 | DW | Add a new DELAYS_CFG2 register (and shadow) to hold delay times we use in the power_ctrl state machine.
2023-09-26 | DW | Add a new OTP bit & shadow to enable/disable an SMBUS style timeout function for the I2C bus. By default the timer is disabled.
2023-09-26 | DW | Remove the unused ATBCTRL register from tst_cfg_ctrl. Remove the unused TM_I2C_MSB register from tst_cfg_ctrl.
2023-09-27 | DW | Create a new, internal, version of the IOUT_MAX register which we can use for the throttling behaviour described for the TEMP_LIM register. Shuffle the address map to make space in latch_blk.
2023-09-28 | DW | Update the description of the boost soft-start delay times in the DELAYS_CFG2 register (and shadow version) to match e-mail exchange with Greg S 28/Sep/23. Also update the default OTP value to disable the boost soft-start timeout.
2023-09-28 | DW | There are 8 bytes associated with the voltage and current DACs in power_ctrl. Reduce to just 4 bytes which are read-only, so we have some ability to watch the DAC values change.
2023-09-28 | DW | Add a new test register to drive the analog test bus enables.
2023-09-29 | DW | Use a spare OTP bit to create a signal to enable/disable the forcepwm function.
2023-09-29 | DW | Add a bunch of new test mode registers to override multiple signals going from the digital to the analog.
2023-09-29 | DW | Add a new TM_OVERR5 register to latch_blk to control a handful of signals which go to the analog.
2023-09-29 | DW | Update the bit names and descriptions of the BOOTCNTxx registers. The bit descriptions did not match what had been discussed with Greg, and this lead directly to an incorrect implementation.
2023-09-29 | DW | Define a spare OTP location to hold a private VIN UVLO threshold. Set default to 4.2V. Add a bit to the ADC_MISC_STS register to hold the VIN UVLO state from the most recent VIN ADC conversion.
2023-10-04 | DW | Define a spare OTP location (and new shadow reg) to hold values to control the capacitor precharge as a load per http://jira/browse/PMI-143
2023-10-04 | DW | Use 3 spare OTP bits (and new shadows) in FLT_BLK1 to enable/disable the capacitor precharge as a load for each of the 3 power train modes.

## Digital Test Mux
WARNING: THIS TAB IS USED TO AUTO-GENERATE DIGITAL RTL CODE. PLEASE CHECK WITH DIGITAL DESIGNERS BEFORE MODIFYING COLUMN OR ROW FORMAT
Number of Select Bits | 7
Number of Signals | 81
Select Setting | Signal Name | Comment Text | Comments
1 | tie_high | A constant logic 1 to help test the MUX itself.
2 | tie_low | A constant logic 0 to help test the MUX itself.
3 | dmux[0] | Digital test bus signal from the schematic part of GIMLI2
4 | dmux[1] | Digital test bus signal from the schematic part of GIMLI2
5 | adc_bs_out | ADC bit-stream from the analog to the digital
6 | clk_adc | Clock signal being sent to the ADC
7 | clk_chop | Clock sent to the chopper amp for IIN & IOUT measurements
8 | rst_adc_mod | Reset signal to the ADC each time channels change
9 | addhigh | Signal from the ADDR chip pin
10 | addmid | Signal from the ADDR chip pin
11 | compok | Comparator signal based on the COMP chip pin state
12 | compok_sync | compok, synchronized
13 | dzone | Comparator signal for the deda zone from the ML controller
14 | dzone_sync | dzone, synchronized
15 | flt_caov | Comparator fault flag for the CA pin voltage
16 | flt_caov_sync | flt_caov, synchronized
17 | flt_caov_dg | flt_caov, deglitched
18 | flt_cauv | Comparator fault flag for the CA pin voltage
19 | flt_cauv_sync | flt_cauv, synchronized
20 | flt_cauv_dg | flt_cauv, deglitched
21 | flt_cbov | Comparator fault flag for the CB pin voltage
22 | flt_cbov_sync | flt_cbov, synchronized
23 | flt_cbov_dg | flt_cbov, deglitched
24 | flt_cbuv | Comparator fault flag for the CB pin voltage
25 | flt_cbuv_sync | flt_cbuv, synchronized
26 | flt_cbuv_dg | flt_cbuv, deglitched
27 | flt_ocp | Over-Current Protection
28 | flt_ocp_sync | flt_ocp, synchronized
29 | flt_vinov | Comparator fault flag for VIN OV
30 | flt_vinov_sync | flt_vinov, synchronized
31 | flt_tsd | Thermal shutdown
32 | flt_tsd_sync | Thermal shutdown, synchronized
33 | highi | Comparator status flag from the ML controller
34 | highi_sync | highi, synchronized
35 | iloopactive | Flag from the ML controller to define which control loop is active
36 | iloopactive_sync | iloopactive, synchronized
37 | lowi | Comparator status flag from the ML controller
38 | lowi_sync | lowi, synchronized
39 | pt_en_pin | Logic state of the PT_EN chip pin
40 | pt_en_sync | pt_en_pin, synchronized
41 | pwm | Flag from the analog to indicate an external clock
42 | sync_pin | Logic state of the SYNC chip pin
43 | sync_sel_pin | Logic state of the SYNC_SEL chip pin
44 | synch_pin | Logic state of the SYNCH chip pin
45 | clockml | Clock going to the multi-level controller
46 | cpmode | Control flag to indicate the power train operation mode
47 | dac_bs_iout | DAC bit-stream for controlling IOUT
48 | dac_bs_vout | DAC bit-stream for controlling VOUT
49 | encappre | Control signal to enable capacitor precharge
50 | encontrol | Power enable signal for the analog parts of the ML control
51 | endcm | Enable signal for DCM mode
52 | endos3 | May go high in chargepump mode. OTP backed signal.
53 | enextg | Power enable for the +5V charge pump for ext FET drive
54 | enextg1 | Turn on external FET 1
55 | enextg2 | Turn on external FET 2
56 | enloops | Power enable signal for the loop control part of the ML control
57 | enpower | Enables many analog blocks in the ML controller
58 | enswon | Enable the ripple charge circuit for flying caps
59 | swon[1] | Ripple charge control signal for flying cap
60 | swon[2] | Ripple charge control signal for flying cap
61 | swon[3] | Ripple charge control signal for flying cap
62 | swon[4] | Ripple charge control signal for flying cap
63 | swon[5] | Ripple charge control signal for flying cap
64 | swon[6] | Ripple charge control signal for flying cap
65 | ensx | ensx enables power loop control of switches
66 | entele | Enable for the ADC & telemetry circuit
67 | faultcomp | Control signal to create a fault on the COMP pin
68 | forcepwm | Digital drives forcepwm when no edges detected on pwm
69 | ioutisneg | Goes high when in boost mode
70 | osc12mhz_en | Enable for the 12MHz oscillator
71 | ptenout | Data signal going to the PT_EN pin
72 | ptenouten | Enable the PT_EN pin as an output
73 | adc_done | Flag indicating ADC results ready to process
74 | dec_clk_adc | This ADC signal marks each decimation period
75 | pgood_q | PGOOD bit from the IC_STATUS2 register
76 | nvm_sbe | Error correction flag from OTP
77 | nvm_dbe | Error detection flag from OTP
78 | vout2high | VOUT voltage above VOUT_REG setting
79 | vbat2high | VBATT voltage above VBATT_REG setting
80 | iin2high | IIN current above IIN_MAX setting
81 | iout2high | IOUT current above IOUT_MAX setting
82
83
84
85
86
87
88
89
90
91
92
93
94
95
96
97
98
99
100
101
102
103
104
105
106
107
108
109
110
111
112
113
114
115
116
117
118
119
120
121
122
123
124
125
126
127
128
129
130
131
132
133
134
135
136
137
138
139
140
141
142
143
144
145
146
147
148
149
150
151
152
153
154
155
156
157
158
159
160
161
162
163
164
165
166
167
168
169
170
171
172
173
174
175
176
177
178
179
180
181
182
183
184
185
186
187
188
189
190
191
192
193
194
195
196
197
198
199
200
201
202
203
204
205
206
207
208
209
210
211
212
213
214
215
216
217
218
219
220
221
222
223
224
225
226
227
228
229
230
231
232
233
234
235
236
237
238
239
240
241
242
243
244
245
246
247
248
249
250
251
252
253
254
255

## Drop Downs
This tab defines the drop down lists which we use on the "Register Map" tab. When adding a new value, add a new row in the MIDDLE of an existing list so that the drop down list is updated automatically.
Memory Type Column Values
RW NVM | These are the "shadow" registers which can be read/written from the I2C interface. In most designs, we copy data from NVM to the shadow register equivalent at start-up. In some designs, we also allow the shadow register values to be saved automatically to NVM.
NVM Only | Values which are in the register map for convenience but which have NO register based equivalent. These register addresses are in effect just an alias to a location in NVM.
RW | Regular Read/Write registers via I2C
RO | Read Only registers accessible via I2C
RC | Clear-on-read register accessible via I2C
Register Type Column Values
Customer | Register is accessible via the I2C interface
Cust_unique | Register is accessible via the I2C interface, but has a unique read or write condition which has to be hand coded in the RTL. There is no difference between "Customer" and "Cust_unique" except for digital RTL implementation.
Protected | Register is for internal use. This location will be available for read and/or write via the private I2C interface once it has been successfully unlocked.
Prot_unique | Register is for internal use, but has a unique read or write condition which has to be hand coded in the RTL. There is no difference between "Protected" and "Prot_unique" except for digital RTL implementation.
RTL Block Column Values
adc_ctrl | These values should exactly match the corresponding RTL file name without the .sv extension (e.g "adc_ctrl.sv" in this case). These values are used to help scripts which can be used to auto-generate some of the register read/write code. The block name is where the register will be instantiated.
glue_logic | Holds any miscellaneous logic & system bus registers without a home anywhere else.
i2c_slave | This block holds almost all the logic which is clocked by the I2C SCL clock signal.
latch_blk | This block holds the registers which can be accessed by I2C where this is not a more obvious home.
nvm_wrap | The block used to manage the eMemory OTP instance and it's test modes.
power_ctrl | There are a handful of system bus registers inside the power_ctrl RTL block
tst_cfg_ctrl | Holds the trims/config values which need soft registers. Also holds most of the test registers used in final test.