## Fault Threshold
PE26100
Fault thresholds
SL NO | Labels | Register Address | Register Name | Bit? | Details | ??? | Formulas
1 | TEMP_OT | 0x0F | TEMP_OT | [7:0] | TEMP_OT[7:0] bits set the IC over-temperature fault threshold in 2’s complement format. The LSB is 2℃. Please see decode table below for -40℃ to 160℃ settings. 1110 1100 = -40℃ 1111 0001 = -30℃ 1111 0110 = -20℃ 1111 1011 = -10℃ 0000 0000 = 0℃ 0000 0101 = 10℃ 0000 1010 = 20℃ 0000 1111 = 30℃ 0001 0100 = 40℃ 0001 1001 = 50℃ 0001 1110 = 60℃ 0010 0011 = 70℃ 0010 1000 = 80℃ ….. ….. 0010 1101 = 90℃ ….. ….. 0011 0010 = 100℃ ….. ….. 0011 0111 = 110℃ ….. ….. 0011 1100 = 120℃ ….. ….. 0100 0001 = 130℃ ….. ….. 0100 0110 = 140℃ ….. ….. 0100 1011 = 150℃ 0101 0000 = 160℃ ….. |  | TEMP
2 | IIN_UC | 0x10 | IIN_UC | [7:0] | Pull-down menu. Selects 0A to 8A in .04A steps with VINRES=0. the LSB is 40mA. If VINRES=1, selects 0A to xA in yA steps, where y=200e-6/Input Sense resistor (20mA with a 10mΩ sense resistor). For example, if Input Sense resistor = 10mΩ, y=200e-6/.01=.02A. Note: Limit upper selection to 4A max. | 0 A 0.04 A 0.08 A 0.12A 0.16 A …. 8A (Total 200 entries? ) | IIN
3 | IIN _OC | 0x11 | IIN _OC | [7:0] | IIN_OC[7:0] bits set the input over-current fault threshold. With internal sensing (VINRES=0), the LSB is 40mA. The ADC range is 0A to 8A, with code 0 = 0A. With external sensing (VINRES=1), the LSB is 200uV (20mA with a 10mΩ sense resistor). The ADC range is 0V to 40mV, with code 0 = 0V |  | IIN
4 | IOUT_OC | 0x12 | IOUT_OC | [7:0] | Pull-down menu. Selects 0A to xA in yA steps, where y=100e-6/Output Sense resistor. For example, if Output Sense resistor = 4mΩ, y=100e-6/.004=.025, then x=6.375A |  | IOUT
5 | VIN_UV | 0x13 | VIN_UV | [7:0] | Pull-down menu. Selects 0V to 20V in 0.08V steps. | 0 V 0.08 V 0.16 V 0.24 V ….. ….. 19.92 v 20 V (Total 250 entries in pull down menu ?) | VIN
6 | VIN_OV | 0x14 | VIN_OV | [7:0] | Pull-down menu. Selects 0V to 20V in 0.08V steps.
7 | EXT1_OV | 0x15 | EXT1_OV | [7:0] | Pull-down menu. Selects 0V to 20V in 0.08V steps.
8 | EXT2_OV | 0x16 | EXT2_OV | [7:0] | Pull-down menu. Selects 0V to 20V in 0.08V steps.
9 | VBATT_UV | 0x17 | VBATT_UV | [7:0] | Pull-down menu. Selects 0V to 5V in 0.02V steps. | 0 V 0.02 V 0.04 V 0.06 V …… ……. 5 V Total 250 entries? | VBATT
10 | VBATT_OV | 0x18 | VBATT_OV | [7:0] | Pull-down menu. Selects 0V to 5V in 0.02V steps.
11 | VOUT_UV | 0x19 | VOUT_UV | [7:0] | Pull-down menu. Selects 0V to 5V in 0.02V steps.
12 | VOUT_OV | 0x1A | VOUT_OV | [7:0] | Pull-down menu. Selects 0V to 5V in 0.02V steps.
13 | TEMP_OT_WARN | 0x1B | TEMP_OT_WARN | [7:0] | Refer to decode table in datasheet. The LSB is 2℃. Please see decode table below for -40℃ to 160℃ readings. 1110 1100 = -40℃ 1111 0001 = -30℃ 1111 0110 = -20℃ 1111 1011 = -10℃ 0000 0000 = 0℃ 0000 0101 = 10℃ 0000 1010 = 20℃ 0000 1111 = 30℃ 0001 0100 = 40℃ 0001 1001 = 50℃ 0001 1110 = 60℃ 0010 0011 = 70℃ 0010 1000 = 80℃ 0010 1101 = 90℃ 0011 0010 = 100℃ 0011 0111 = 110℃ 0011 1100 = 120℃ 0100 0001 = 130℃ 0100 0110 = 140℃ 0100 1011 = 150℃ 0101 0000 = 160℃ |  | TEMP
14 | IIN_UC_WARN | 0x1C | IIN_UC_WARN | [7:0] | Pull-down menu. Selects 0A to 8A in .04A steps when VINRES=0. If VINRES=1, selects 0A to xA in yA steps, where y=200e-6/Output Sense resistor (20mA with a 10mΩ sense resistor). For example, if Output Sense resistor = 10mΩ, y=200e-6/.01=.02A. Note: Limit upper selection to 4A max. |  | IIN
15 | IIN_OC_WARN | 0x1D | IIN_OC_WARN | [7:0] | Pull-down menu. Selects 0A to 8A in .04A steps when VINRES=0. If VINRES=1, selects 0A to xA in yA steps, where y=200e-6/Output Sense resistor (20mA with a 10mΩ sense resistor). For example, if Output Sense resistor = 10mΩ, y=200e-6/.01=.02A. Note: Limit upper selection to 4A max. |  | IIN
16 | IOUT_OC _WARN | 0x1E | IOUT_OC _WARN | [7:0] | Pull-down menu. Selects 0A to xA in yA steps, where y=100e-6/Output Sense resistor. For example, if Output Sense resistor = 4mΩ, y=100e-6/.004=.025, then x=6.375A |  | IOUT
17 | VIN_UV_WARN | 0x1F | VIN_UV_WARN | [7:0] | Pull-down menu. Selects 0V to 20V in 0.08V steps.
18 | VIN_OV_WARN | 0x20 | VIN_OV_WARN | [7:0] | Pull-down menu. Selects 0V to 20V in 0.08V steps.
19 | EXT1_OV_WARN | 0x21 | EXT1_OV_WARN | [7:0] | Pull-down menu. Selects 0V to 20V in 0.08V steps.
20 | EXT2_OV_WARN | 0x22 | EXT2_OV_WARN | [7:0] | Pull-down menu. Selects 0V to 20V in 0.08V steps.
21 | VBATT_UV_WARN | 0x23 | VBATT_UV_WARN | [7:0] | Pull-down menu. Selects 0V to 5V in 0.02V steps.
22 | VBATT_OV_WARN | 0x24 | VBATT_OV_WARN | [7:0] | Pull-down menu. Selects 0V to 5V in 0.02V steps.
23 | VOUT_UV_WARN | 0x25 | VOUT_UV_WARN | [7:0] | Pull-down menu. Selects 0V to 5V in 0.02V steps.
24 | VOUT_OV_WARN | 0x26 | VOUT_OV_WARN | [7:0] | Pull-down menu. Selects 0V to 5V in 0.02V steps.
25 | TEMP_OT_FLT_SHDN | 0x27 | FLT_SHDN1 | [7] | Pull-down menu. Select No shutdown (0) or Shutdown (1)
26 | IIN_UC_FLT_SHDN | 0x27 | FLT_SHDN1 | [6]
27 | IIN_OC_FLT_SHDN | 0x27 | FLT_SHDN1 | [5]
28 | IOUT_OC_FLT_SHDN | 0x27 | FLT_SHDN1 | [4]
29 | VIN_UV_FLT_SHDN | 0x27 | FLT_SHDN1 | [3]
30 | VIN_OV_FLT_SHDN | 0x27 | FLT_SHDN1 | [2]
31 | EXT1_OV_FLT_SHDN | 0x27 | FLT_SHDN1 | [1]
32 | EXT2_OV_FLT_SHDN | 0x27 | FLT_SHDN1 | [0]
33 | VBATT_UV_FLT_SHDN | 0x28 | FLT_SHDN2 | [3]
34 | VBATT_OV_FLT_SHDN | 0x28 | FLT_SHDN2 | [2]
35 | VOUT _UV_ FLT_SHDN | 0x28 | FLT_SHDN2 | [1]
36 | VOUT_OV_FLT_SHDN | 0x28 | FLT_SHDN2 | [0]
37 | IIN_UC_FLT_ACT | 0x29 | FLT_ACTIVE | [6] | Pull-down select menu. Refer to datasheet. | IIN undercurrent fault shutdown active 0= Follow Table 7 “Fault and Warning Detection” table 1= Always Active | Code Display 0 = PGOOD 1 = Always Active
38 | IIN_OC_FLT_ACT | 0x29 | FLT_ACTIVE | [5] |  | IIN overcurrent fault shutdown active 0= Follow Table 7 “Fault and Warning Detection” table 1= Always Active | Code Display 0 = PGOOD 1 = Always Active
39 | IOUT_OC_FLT_ACT | 0x29 | FLT_ACTIVE | [4] |  | 0= Follow Table 7 “Fault and Warning Detection” table 1= Always Active | Code Display 0 = PGOOD 1 = Always Active
40 | VIN_UV_FLT_ACT | 0x29 | FLT_ACTIVE | [3] |  | 0= Follow Table 7 “Fault and Warning Detection” table 1= Always Active | Code Display 0 = EXT/PGOOD 1 = Always Active
41 | VIN_OV_FLT_ACT | 0x29 | FLT_ACTIVE | [2] |  | 0= Follow Table 7 “Fault and Warning Detection” table 1= Always Active | Code Display 0 = EXT_EN_IND 1 = Always Active
42 | TEMP_OT_FLT_MASK | 0x2A | FLT_MASK1 | [7] | Pull-down menu. Select No mask (0) or Fault masked (1)
43 | IIN_UC_FLT_MASK | 0x2A | FLT_MASK1 | [6]
44 | IIN_OC_FLT_MASK | 0x2A | FLT_MASK1 | [5]
45 | OUT_OC_FLT_MASK | 0x2A | FLT_MASK1 | [4]
46 | VIN_UV_FLT_MASK | 0x2A | FLT_MASK1 | [3]
47 | VIN_OV_FLT_MASK | 0x2A | FLT_MASK1 | [2]
48 | EXT1_OV_FLT MASK | 0x2A | FLT_MASK1 | [1]
49 | EXT2_OV_FLT MASK | 0x2A | FLT_MASK1 | [0]
50 | VBATT_UV_FLT_MASK | 0x2B | FLT_MASK2 | [3]
51 | VBATT_OV_FLT_MASK | 0x2B | FLT_MASK2 | [2]
52 | VOUT_UV_FLT_MASK | 0x2B | FLT_MASK2 | [1]
53 | VOUT_OV_FLT_MASK | 0x2B | FLT_MASK2 | [0]
54 | TEMP_OT_WARN_MASK | 0x2C | WARN_MASK1 | [7] | Pull-down menu. Select No mask (0) or Warning masked (1)
55 | IIN_UC_WARN_MASK | 0x2C | WARN_MASK1 | [6]
56 | IIN_OC_WARN_MASK | 0x2C | WARN_MASK1 | [5]
57 | IOUT_OC_WARN_MASK | 0x2C | WARN_MASK1 | [4]
58 | VIN_UV_WARN_MASK | 0x2C | WARN_MASK1 | [3]
59 | VIN_OV_WARN_MASK | 0x2C | WARN_MASK1 | [2]
60 | EXT1_OV_WARN_MASK | 0x2C | WARN_MASK1 | [1]
61 | EXT2_OV_WARN_MASK | 0x2C | WARN_MASK1 | [0]
62 | VBATT_UV_WARN_MASK | 0x2D | WARN_MASK2 | [3]
63 | VBATT_OV_WARN_MASK | 0x2D | WARN_MASK2 | [2]
64 | VOUT_UV_WARN_MASK | 0x2D | WARN_MASK2 | [1]
65 | VOUT_OV_WARN_MASK | 0x2D | WARN_MASK2 | [0]
66 | DEGLITCH | 0x2E | DEGLITCH | [4:0] | Pull-down menu. Select 1x to 31x |  | Code Display 00000 = 0x 00001 = 1x 00010 = 2x 00011 = 3x ... 11101 = 29x 11110 = 30x 11111 = 31x

## Control
SLNo | Labels | Register Address | Register Name | Bit | Bit Detail | Details | Info | Formula
1 | IC_ENABLE | 0x00 | IC_ENABLE | IC_EN | [0] | 1 - Enable 0 - Disable | IC Enable bit. This bit has an ‘AND’ function with the EN pin. 0 = IC disables, all registers reset back to POR value. 1 = IC enables.
2 | Power Train Enable | 0x01 | MODE | PT_EN | [0] | 1 - Enable 0 - Disable | Power Train Enable bit. This bit has an ‘AND’ function with the PT_EN pin. 0 = Power Train disables 1 = Power Train enables
3 | Power Train Operation | 0x01 | MODE | PT_OPER | [2:1] | 00 - Step-down 01 - Step-down / 3 10¦11 - Reverse Step-up | Power Train Operation Selection bits 00 = Step-down Regulation Mode (6A VOUT Charging) 01 = Step-down Divide-by-3 Charge Pump Mode (PPS Charging) 10 or 11 = Reverse Step-up Mode
4 | Internal input current sense | 0x01 | MODE | VINRES | [3] | 1 - Enable 0 - Disable | Enable or disable internal input current sense 0 = Enable internal input current sense 1 = Disable internal input current sense (when internal input current sense is disabled, the PE26100 use external current sense resistor connect to IISP and IISN to detect input current)
5 | Select EXTG1 or EXTG2 | 0x01 | MODE | EXTGX | [5:4] | 00 - EXTG1 01 - EXTG2 10¦11 - EXTG1 & EXTG2 | Select EXTG1 or EXTG2 enable when EXTG_EN bit = 1. When EXT_EN bit = 0, EXTGX bit is don’t care. 00 = EXTG1 selected 01 = EXTG2 selected 10 or 11 = Both EXTG1 and EXTG2 selected
6 | Gate driver voltage | 0x01 | MODE | V_EXTG | [6] | 0 - 5V 1 - 9V | Select gate driver voltage on the external B-B FET. 0 = 5V 1 = 9V
7 | EXTGX Enable | 0x01 | MODE | EXTG_EN | [7] | 1 - Enable 0 - Disable | EXTGX Enable bit 0 = EXTG1 and EXTG2 disable 1 = EXTG1 and/or EXTG2 enables based on EXTGX bit
8 | Converter switching frequency | 0x02 | FREQUENCY | FSW | [2:0] | 000 = 2MHz 001 = 1.5 MHz 010 = 1.2 MHz 011 = 1 MHz (Default) 100 = 800 kHz 101 = 750 kHz 110 = 600 kHz 111 = 500 kHz | Set converter switching frequency: | Code Display 000 = 2MHz 001 = 1.5 MHz 010 = 1.2 MHz 011 = 1 MHz (Default) 100 = 800 kHz 101 = 750 kHz 110 = 600 kHz 111 = 500 kHz
9 | LX dither | 0x02 | FREQUENCY | DITHER | [3] | 1 - Enable 0 - Disable | Enable LX dither function: 0 = Dither function disables 1 = Enable dither where switching frequency is dithered around switching frequency setting
10 | Step-down Regulation Mode | 0x02 | FREQUENCY | MLC_3L/4L | [7] | 1 - 3 Level & Divide by 2 0 - 4 Level & Divide by 3 | Select Step-down Regulation Mode in 3level or 4level mode and select Step-down Charge Pump Mode in Divide-by-2 or Divide-by-3 mode: 0 = 4level and divide-by-3 1 = 3level and divide-by-2
11 | VOUT regulation | 0x03 | VOUT_REG | VOUT_REG | [7:0] |  | In Step-Down Regulation mode, which is set by PT_OPER[1:0] = 00, the VOUT_REG [7:0] bits set the step-down regulation output voltage at VOUT pin. The LSB is 10mV. The programmable range is 2.56V to 5.11V, with code 0 = 2.56V In Reverse Step-Up mode, which is set by PT_OPER[1:0] = 10 or 11, the VOUT_REG [7:0] bits set the reverse step-up regulation output voltage at VIN pin. The LSB is 80mV. The programmable range is 0V to 16V, with code 0 = 0V. | VOUT_Reg
12 | VBATT regulation voltage | 0x04 | VBATT_REG | VBATT_REG | [7:0] |  | Set the step-down regulation output voltage at VBATTP and VBATTN remote sense pins. The LSB is 10mV. The programmable range is 2.56V to 5.11V, with code 0 = 2.56V. | VBATT_Reg
13 | IOUT current limit | 0x05 | IOUT_MAX | IOUT_MAX | [7:0] |  | The IOUT_MAX[7:0] bits set the IOUT constant current limit in step down regulation mode. The LSB is 100uV (25mA with a 4mΩ sense resistor). The programmable range is 0V to 24mV, with code 0 = 0V. The controllable range starts at 1mV. The target IOUT_MAX setting current should not exceed 5A or 20mV with a 4mΩ sense resistor. | IOUT
14 | Current limit | 0x06 | IIN_MAX | IIN_MAX | [7:0] |  | The IIN_MAX[7:0] bits set the VIN input current limit in step-down mode and VIN output current limit in reverse step-up mode. With internal sensing (VINRES=0), the LSB is 40mA. The ADC range is 0A to 8A, with code 0 = 0A. The controllable range starts at 400mA. With external sensing (VINRES=1), the LSB is 200uV (20mA with a 10mΩ sense resistor). The ADC range is 0V to 40mV, with code 0 = 0V. The controllable range starts at 2mV. | IIN

## Telemetry
sf
SLNo | Labels | Register Address | Register Name | Bit | Bit Detail | Details | Info | Formula
1 | TEMP_ADC | 0x07 | TEMP_ADC | TEMP_ADC | [7:0] | 0000 0000 | TEMP_ADC[7:0] bits reports the IC temperature ADC reading in 2’s complement format. The LSB is 2℃. Please see decode table below for -40℃ to 160℃ readings. 1110 1100 = -40℃ 1111 0001 = -30℃ 1111 0110 = -20℃ 1111 1011 = -10℃ 0000 0000 = 0℃ 0000 0101 = 10℃ 0000 1010 = 20℃ 0000 1111 = 30℃ 0001 0100 = 40℃ 0001 1001 = 50℃ 0001 1110 = 60℃ 0010 0011 = 70℃ 0010 1000 = 80℃ 0010 1101 = 90℃ 0011 0010 = 100℃ 0011 0111 = 110℃ 0011 1100 = 120℃ 0100 0001 = 130℃ 0100 0110 = 140℃ 0100 1011 = 150℃ 0101 0000 = 160℃ | TEMP
2 | IIN_ADC | 0x08¦0X09 | IIN_ADC_LB ¦ IIN_ADC_UB | IIN_ADC | [7:6] ¦ [7:0] | 00 0000 0000 | IIN_ADC[9:0] bits report the input current sense resistor voltage ADC reading. With internal sensing (VINRES=0), the LSB is 10mA. The ADC range is 0A to 8A, with code 0 = 0A. With external sensing (VINRES=1), the LSB is 50uV (5mA with a 10mΩ sense resistor). The ADC range is 0V to 40mV, with code 0 = 0V. In reverse step-up mode, IIN_ADC reports current going out of VIN pin. | IIN_ADC
3 | IOUT_ADC | 0x0A | IOUT_ADC | IOUT_ADC | [7:0] | 0000 0000 | IOUT_ADC[7:0] bits report the output current sense resistor voltage ADC reading. The LSB is 100uV (25mA with a 4mΩ sense resistor). The ADC range is 0V to 24mV, with code 0 = 0V. In reverse step-up mode, IOUT_ADC reports current going into the VOUT pin. | IOUT
4 | VIN_ADC | 0x0B ¦ 0x0C | VIN_ADC_LB ¦ VIN_ADC_UB | VIN_ADC | [7:6] ¦ [7:0] | 00 0000 0000 | VIN_ADC[9:0] bits reports the input voltage ADC reading. The LSB is 20mV. The ADC range is 0V to 20V, with code 0 = 0V. | VIN_ADC
5 | VBATT_ADC | 0x0D ¦ 0x0E | VBATT_ADC_LB ¦ VBATT_ADC_UB | VBATT_ADC | [7:6] ¦ [7:0] | 00 0000 0000 | VBATT_ADC[9:0] bits reports the input voltage ADC reading. The LSB is 5mV. The ADC range is 0V to 5V, with code 0 = 0V | VBATT_ADC
Sense Resistor
1 | Input |  | User input. Grayed out if VINRES (Reg0x01 b<3>) = 0
2 | Output |  | User input. 4mΩ is default.

## System Temperature
SLNo | Labels | Register Address | Register Name | Bit | Bit Detail | Details | Details
1 | System Temperature Limit for current throttling | 0X30 | TEMP_LIM | TEMP_LIMIT | [7:0] | 0000 0000 | The TEMP_LIM has a single data byte associated with it. This register sets the system thermal throttle limit. When TEMP_LIM ≥ TEMP_SYS register value, the PE26100 charge current in step-down regulation mode remains unchanged. When TEMP_LIM < TEMP_SYS register value, the PE26100 charge current reduces by one LSB step in IOUT_MAX[7:0] in every ADC sample cycle until TEMP_LIM ≥ TEMP_SYS register value. | Code Display 00000000 = 00 00000001 = 01 00000010 = 02 00000011 = 03 ... 11111101 = FD 11111110 = FE 11111111 = FF
2 | System Temperature reporting | 0X31 | TEMP_SYS | TEMP_SYS | [7:0] | 0000 0000 | The TEMP_LIM has a single data byte associated with it. This register is for system AP to report system temperature. ADDRESS | Read register value