## Sheet1
From phsical value to Hex
| Voltage_Vin/Vx | Voltage_vout | Current | Temperature °C | Temperature °K
Physical |  | 1.04 | 10 | 27 | 300
DEC |  | 28399 | 323 | 1200 | 1200
HEX |  | 0x6EEF | 0x0143 | 0x04B0 | 0x04B0
From Hex to physical values
|  | Voltage_vout | Current | Temperature °C | Temperature °K
Hex |  | 4e66 | dff4 | 04B0
Physical |  | 0.73499 | 1777.292 | 27 | 300
From phsical value to PMBus Format (AKA Linear 11)
|  | Voltage_vout | Current | Temperature °C | Temperature °K | slew rate(mV/us) | frequency(KHz)
Physical |  | 9.8 | 6 | 27 | 300 | 0.1 | 1500
Linear11 |  | 0x4E66 | 0xD8C0 | 0xF06C |  | 0xB833 | 0x0AEE
From PMBus(Aka Linear11) value to Physical Value
|  | Voltage_vout | Current | Temperature °C | Temperature °K
Linear11 |  | 0x04cd | 0xd800 | 0xf08d |  | ba00 | 0x092C
Physical |  | 0.6001 | 0 | 35.25 | 308.25 | 1 | 600
Linear 11 Format
VOUT1/2/3/4, VOUT1/2/3/4_R
READ1(/2/3/4)_Vout
READ_Vin
ADC_VX_Rstl

## Sheet2
Vout | Vout(hex)
0.3 | 0x0266
0.4 | 0x0333
0.5 | 0x0400
0.6 | 0x04CD
0.7 | 0x059A
0.8 | 0x0666
0.9 | 0x0733
1 | 0x0800
1.1 | 0x08CD
1.2 | 0x099A
1.3 | 0x0A66
1.4 | 0x0B33
1.5 | 0x0C00
1.6 | 0x0CCD
1.7 | 0x0D9A
1.8 | 0x0E66
1.9 | 0x0F33
2 | 0x1000