## Memory Map Overview
Address | Address | Memory Block |  | Size
Decimal | Hex
0 | 0x000 | MTP memory 8/16-bits per location
|  |  |  | 512 | locations
511 | 0x1FF
512 | 0x200 | Power Stage 1 16-bits per location
|  |  |  | 32 | locations
543 | 0x21F
544 | 0x220 | Power Stage 2 16-bits per location
|  |  |  | 32 | locations
575 | 0x23F
576 | 0x240 | Power Stage 3 16-bits per location
|  |  |  | 32 | locations
607 | 0x25F
608 | 0x260 | Power Stage 4 16-bits per location
|  |  |  | 32 | locations
639 | 0x27F
640 | 0x280 | Soft-Trim memory 16-bits per location
|  |  |  | 80 | locations
719 | 0x2CF
720 | 0x2D0 | PMBus Status 16-bits per location
|  |  |  | 48 | locations
767 | 0x2FF
768 | 0x300
|  |  |  | 0 | locations
767 | 0x2FF
768 | 0x300
|  |  |  | 0 | locations
767 | 0x2FF
768 | 0x300
|  |  |  | 0 | locations
767 | 0x2FF
768 | 0x300
|  |  |  | 0 | locations
767 | 0x2FF
768 | 0x300 | R2D2 PMBus Status 16-bits per location
|  |  |  | 48 | locations
815 | 0x32F
816 | 0x330 | Power Stage Test 16-bits per location
|  |  |  | 32 | locations
847 | 0x34F
848 | 0x350
|  |  |  | 16 | locations
863 | 0x35F
864 | 0x360 | Chip Test 16-bits per location
|  |  |  | 32 | locations
895 | 0x37F
896 | 0x380 | MTP test 16-bits per location
|  |  |  | 16 | locations
911 | 0x38F
912 | 0x390 | ADC Control 16-bits per location
|  |  |  | 32 | locations
943 | 0x3AF
944 | 0x3B0
|  |  |  | 64 | locations
1007 | 0x3EF
1008 | 0x3F0 | Miscellaneous memory 16-bits per location
|  |  |  | 16 | locations
1023 | 0x3FF
2

## Register Map
| pSemi - POWER |  |  | WARNING: THIS TAB IS USED TO AUTO-GENERATE DIGITAL RTL CODE. PLEASE CHECK WITH DIGITAL DESIGNERS BEFORE MODIFYING COLUMN OR ROW FORMAT
TEST DESIGN MASTER DOCUMENT
Register Map Section
Block | Name | Type | Addr (Hex) | Addr (Dec) | Type | Reg Size | MTP Default Value | POR Reset Value | Reset Method | RTL Block | Bit Name | Bit Description
Bit 7
Bit 6
Bit 5
Bit 4
Bit 3
Bit 2
Top Level | VOUT1_TRANS_RATE | MTP Only | 0x000 | 0 | Protected | 16 | 0xB800 |  | POR |  | Soft-trim in ps1_ctrl
[9 empty] | Bits 15:11 |  | EXPONT | Always reads as 5'b1_0111 (-9 in decimal).
[9 empty] | Bit 10 |  | SIGN | Always reads as 1'b0. Only positive values of VOUT_TRANS_RATE make sense.
[9 empty] | Bits 9:0 |  | VALUE | Sets the transition rate in mV/us with units of 2e-9mV/us (or approximately 2.0uV/us). Setting the value field to the maximum value will cause PE24103 to transition as quickly as possible from one voltage to the other.
Top Level | TON1_DLY | MTP Only | 0x002 | 2 | Protected | 16 | 0x0000 |  | POR |  | Soft-trim in ps1_ctrl
[9 empty] | Bits 15:11 |  | EXPONT | Always reads as 5'b_0000 (0 in decimal).
[9 empty] | Bit 10 |  | SIGN | Always reads as 1'b0. Only positive values of TON_DLY make sense.
[9 empty] | Bits 9:0 |  | VALUE | Sets the delay time in milliseconds for the VOUT output to start turning on.
Top Level | TON1_RISE | MTP Only | 0x004 | 4 | Protected | 16 | 0x0000 |  | POR |  | Soft-trim in ps1_ctrl
[9 empty] | Bits 15:11 |  | EXPONT | Always reads as 5'b0_0000 (0 in decimal).
[9 empty] | Bit 10 |  | SIGN | Always reads as 1'b0. Only positive values of TON_RISE make sense.
[9 empty] | Bits 9:0 |  | VALUE | Sets the nominal time (in milliseconds with 1ms/LSB) for the VOUT voltage to ramp to the target value. A value of 0s means that the output should be ramped as quickly as the system allows.
Top Level | VOUT1_MODE | MTP Only | 0x006 | 6 | Protected | 16 | 0x0015 |  | POR |  | Soft-trim in ps1_ctrl
[9 empty] | Bits 15:9 |  | PARITY
[9 empty] | Bit 8 |  | SPARE
[9 empty] | Bit 7 |  | ABS_REL | Selects absolute (1'b0) or relative (1'b1) modes for 6 VOUT related commands. This bit of the VOUTx_MODE register can be user controlled.
[9 empty] | Bits 6:5 |  | DFORMAT | Selects the ULINEAR16 data format for voltage related commands. These bits of the VOUTx_MODE register are not writable by the user and are expected to remain fixed to 2'b00.
[9 empty] | Bits 4:0 |  | EXPONT | Sets the exponent value for voltage related commands using the ULINEAR16 data format. These bits of the VOUTx_MODE register are not writable by the user and are expected to remain fixed to -11 (decimal) or 5'b1_0101. This equates to a range of 0V to 32V (roughly) with a bit size of approximately 500uV.
Top Level | TOFF1_DLY | MTP Only | 0x008 | 8 | Protected | 16 | 0x0000 |  | POR |  | Soft-trim in ps1_ctrl
[9 empty] | Bits 15:11 |  | EXPONT | Always reads as 5'b_0000 (0 in decimal).
[9 empty] | Bit 10 |  | SIGN | Always reads as 1'b0. Only positive values of TOFF_DLY make sense.
[9 empty] | Bits 9:0 |  | VALUE | Sets the delay time in milliseconds for the VOUT output to start turning off.
Top Level | TOFF1_FALL | MTP Only | 0x00A | 10 | Protected | 16 | 0x0000 |  | POR |  | Soft-trim in ps1_ctrl
[9 empty] | Bits 15:11 |  | EXPONT | Always reads as 5'b0_0000 (0 in decimal).
[9 empty] | Bit 10 |  | SIGN | Always reads as 1'b0. Only positive values of TOFF_FALL make sense.
[9 empty] | Bits 9:0 |  | VALUE | Sets the nominal time (in milliseconds with 1ms/LSB) for the VOUT voltage to ramp down to 0V. A value of 0s means that the output should be ramped as quickly as the system allows.
Top Level | MFR_OP1_BEH | MTP Only | 0x00C | 12 | Protected | 16 | 0x0000 |  | POR |  | Soft-trim in ps1_ctrl
[9 empty] | Bits 15:5 |  | SPARE
[9 empty] | Bit 4 |  | PRBS | When the PRBS bit is set to '1', the clock for the power switches driving VOUT1 will have some dither added using a Pseudo-Random Binary Sequence. The degree of dither depends on the clock frquency. The dither on the clocks for each of the four chip outputs operates independently. The goal of the dither is to implement limited spectrum spreading around the core switching rate.
[9 empty] | Bit 3 |  | SOFT | When the GLOBAL bit is set to '1' and a fault condition causes this BUCK to be turned off, the other three BUCK outputs will also be turned off at the same time. If the SOFT bit is set to '1', the other (unfaulted) channels will go through a controlled (PMBus configured) shutdown. When SOFT = '0', and GLOBAL = '1', then a hard fault on this BUCK will also cause immediate shutdown of the other BUCKs. The SOFT bit has no function if the GLOBAL bit is set to '0'.
[9 empty] | Bit 2 |  | GLOBAL | When the GLOBAL bit is set to '1' and a fault condition causes this BUCK to be turned off, the other three BUCK outputs will also be turned off at the same time. This is to allow for the possibility that the BUCK outputs are linked in some way to create multiple supplies to a device for example. When GLOBAL='0', a fault on this BUCK will not affect the other BUCK outputs.
[9 empty] | Bit 1 |  | LATCH | When the LATCH bit is set to '1' and a fault condition causes the BUCK to be turned off, the output will remain OFF (even when the fault condition clears) until the OPERATION command has been used to turn the BUCK off and then ON again. Setting the EN pin low and the high again will also re-enable the BUCK output. When LATCH = '0', PE24103 will allow this BUCK to go into a hiccup mode where the output will attempt to re-enable periodically to see if the fault condition is still present or not.
[9 empty] | Bit 0 |  | FLOAT | When the FLOAT bit is set to '1' and a fault condition causes the BUCK to be turned off, the output will not be driven to 0V, instead the BUCK will simply stop supplying power to the load. When FLOAT = '0', the output will be ramped to 0V using the times in the TOFF_DLY and TOFF_FALL PMBus settings.
Top Level | VOUT1_OPERATION | MTP Only | 0x00E | 14 | Protected | 16 | 0x00C4 |  | POR |  | Soft-trim in ps1_ctrl
[9 empty] | Bits 15:9 |  | PARITY
[9 empty] | Bit 8 |  | SPARE
[9 empty] | Bit 7 |  | PS_ON | On/Off control bit
[9 empty] | Bit 6 |  | TO_MODE | Turn off behaviour control bit
[9 empty] | Bits 5:4 |  | VSRC | Voltage command source control bits. Attempting to write 2'b11 to these bits is unsupported for R2D2 and will prevent the write command from changing any values.
[9 empty] | Bits 3:2 |  | Marg_Flt | Margin fault response control bits. Attempting to write 2'b11 or 2'b00 to these bits is unsupported for R2D2 and will prevent the write command from changing any values.
[9 empty] | Bit 1 |  | Tran_Ctrl | Not supported for PE24103. This register is not writable, and will always read as 1'b0.
[9 empty] | Bit 0 |  | Reserved | Reserved in the PMBus standard. This register is not writable, and will always read as 1'b0.
Top Level | VOUT2_TRANS_RATE | MTP Only | 0x010 | 16 | Protected | 16 | 0xB800 |  | POR |  | Soft-trim in ps2_ctrl
[9 empty] | Bits 15:11 |  | EXPONT | Always reads as 5'b1_0111 (-9 in decimal).
[9 empty] | Bit 10 |  | SIGN | Always reads as 1'b0. Only positive values of VOUT_TRANS_RATE make sense.
[9 empty] | Bits 9:0 |  | VALUE | Sets the transition rate in mV/us with units of 2e-9mV/us (or approximately 2.0uV/us). Setting the value field to the maximum value will cause PE24103 to transition as quickly as possible from one voltage to the other.
Top Level | TON2_DLY | MTP Only | 0x012 | 18 | Protected | 16 | 0x0000 |  | POR |  | Soft-trim in ps2_ctrl
[9 empty] | Bits 15:11 |  | EXPONT | Always reads as 5'b_0000 (0 in decimal).
[9 empty] | Bit 10 |  | SIGN | Always reads as 1'b0. Only positive values of TON_DLY make sense.
[9 empty] | Bits 9:0 |  | VALUE | Sets the delay time in milliseconds for the VOUT output to start turning on.
Top Level | TON2_RISE | MTP Only | 0x014 | 20 | Protected | 16 | 0x0000 |  | POR |  | Soft-trim in ps2_ctrl
[9 empty] | Bits 15:11 |  | EXPONT | Always reads as 5'b0_0000 (0 in decimal).
[9 empty] | Bit 10 |  | SIGN | Always reads as 1'b0. Only positive values of TON_RISE make sense.
[9 empty] | Bits 9:0 |  | VALUE | Sets the nominal time (in milliseconds with 1ms/LSB) for the VOUT voltage to ramp to the target value. A value of 0s means that the output should be ramped as quickly as the system allows.
Top Level | VOUT2_MODE | MTP Only | 0x016 | 22 | Protected | 16 | 0x0015 |  | POR |  | Soft-trim in ps2_ctrl
[9 empty] | Bits 15:9 |  | PARITY
[9 empty] | Bit 8 |  | SPARE
[9 empty] | Bit 7 |  | ABS_REL | Selects absolute (1'b0) or relative (1'b1) modes for 6 VOUT related commands. This bit of the VOUTx_MODE register can be user controlled.
[9 empty] | Bits 6:5 |  | DFORMAT | Selects the ULINEAR16 data format for voltage related commands. These bits of the VOUTx_MODE register are not writable by the user and are expected to remain fixed to 2'b00.
[9 empty] | Bits 4:0 |  | EXPONT | Sets the exponent value for voltage related commands using the ULINEAR16 data format. These bits of the VOUTx_MODE register are not writable by the user and are expected to remain fixed to -11 (decimal) or 5'b1_0101. This equates to a range of 0V to 32V (roughly) with a bit size of approximately 500uV.
Top Level | TOFF2_DLY | MTP Only | 0x018 | 24 | Protected | 16 | 0x0000 |  | POR |  | Soft-trim in ps2_ctrl
[9 empty] | Bits 15:11 |  | EXPONT | Always reads as 5'b_0000 (0 in decimal).
[9 empty] | Bit 10 |  | SIGN | Always reads as 1'b0. Only positive values of TOFF_DLY make sense.
[9 empty] | Bits 9:0 |  | VALUE | Sets the delay time in milliseconds for the VOUT output to start turning off.
Top Level | TOFF2_FALL | MTP Only | 0x01A | 26 | Protected | 16 | 0x0000 |  | POR |  | Soft-trim in ps2_ctrl
[9 empty] | Bits 15:11 |  | EXPONT | Always reads as 5'b0_0000 (0 in decimal).
[9 empty] | Bit 10 |  | SIGN | Always reads as 1'b0. Only positive values of TOFF_FALL make sense.
[9 empty] | Bits 9:0 |  | VALUE | Sets the nominal time (in milliseconds with 1ms/LSB) for the VOUT voltage to ramp down to 0V. A value of 0s means that the output should be ramped as quickly as the system allows.
Top Level | MFR_OP2_BEH | MTP Only | 0x01C | 28 | Protected | 16 | 0x0000 |  | POR |  | Soft-trim in ps2_ctrl
[9 empty] | Bits 15:5 |  | SPARE
[9 empty] | Bit 4 |  | PRBS | When the PRBS bit is set to '1', the clock for the power switches driving VOUT2 will have some dither added using a Pseudo-Random Binary Sequence. The degree of dither depends on the clock frquency. The dither on the clocks for each of the four chip outputs operates independently. The goal of the dither is to implement limited spectrum spreading around the core switching rate.
[9 empty] | Bit 3 |  | SOFT | When the GLOBAL bit is set to '1' and a fault condition causes this BUCK to be turned off, the other three BUCK outputs will also be turned off at the same time. If the SOFT bit is set to '1', the other (unfaulted) channels will go through a controlled (PMBus configured) shutdown. When SOFT = '0', and GLOBAL = '1', then a hard fault on this BUCK will also cause immediate shutdown of the other BUCKs. The SOFT bit has no function if the GLOBAL bit is set to '0'.
[9 empty] | Bit 2 |  | GLOBAL | When the GLOBAL bit is set to '1' and a fault condition causes this BUCK to be turned off, the other three BUCK outputs will also be turned off at the same time. This is to allow for the possibility that the BUCK outputs are linked in some way to create multiple supplies to a device for example. When GLOBAL='0', a fault on this BUCK will not affect the other BUCK outputs.
[9 empty] | Bit 1 |  | LATCH | When the LATCH bit is set to '1' and a fault condition causes the BUCK to be turned off, the output will remain OFF (even when the fault condition clears) until the OPERATION command has been used to turn the BUCK off and then ON again. Setting the EN pin low and the high again will also re-enable the BUCK output. When LATCH = '0', PE24103 will allow this BUCK to go into a hiccup mode where the output will attempt to re-enable periodically to see if the fault condition is still present or not.
[9 empty] | Bit 0 |  | FLOAT | When the FLOAT bit is set to '1' and a fault condition causes the BUCK to be turned off, the output will not be driven to 0V, instead the BUCK will simply stop supplying power to the load. When FLOAT = '0', the output will be ramped to 0V using the times in the TOFF_DLY and TOFF_FALL PMBus settings.
Bits 15:0
Top Level | VOUT2_OPERATION | MTP Only | 0x01E | 30 | Protected | 16 | 0x00C4 |  | POR |  | Soft-trim in ps2_ctrl
[9 empty] | Bits 15:9 |  | PARITY
[9 empty] | Bit 8 |  | SPARE
[9 empty] | Bit 7 |  | PS_ON | On/Off control bit
[9 empty] | Bit 6 |  | TO_MODE | Turn off behaviour control bit
[9 empty] | Bits 5:4 |  | VSRC | Voltage command source control bits. Attempting to write 2'b11 to these bits is unsupported for R2D2 and will prevent the write command from changing any values.
[9 empty] | Bits 3:2 |  | Marg_Flt | Margin fault response control bits. Attempting to write 2'b11 or 2'b00 to these bits is unsupported for R2D2 and will prevent the write command from changing any values.
[9 empty] | Bit 1 |  | Tran_Ctrl | Not supported for PE24103. This register is not writable, and will always read as 1'b0.
[9 empty] | Bit 0 |  | Reserved | Reserved in the PMBus standard. This register is not writable, and will always read as 1'b0.
Top Level | VOUT3_TRANS_RATE | MTP Only | 0x020 | 32 | Protected | 16 | 0xB800 |  | POR |  | Soft-trim in ps3_ctrl
[9 empty] | Bits 15:11 |  | EXPONT | Always reads as 5'b1_0111 (-9 in decimal).
[9 empty] | Bit 10 |  | SIGN | Always reads as 1'b0. Only positive values of VOUT_TRANS_RATE make sense.
[9 empty] | Bits 9:0 |  | VALUE | Sets the transition rate in mV/us with units of 2e-9mV/us (or approximately 2.0uV/us). Setting the value field to the maximum value will cause PE24103 to transition as quickly as possible from one voltage to the other.
Top Level | TON3_DLY | MTP Only | 0x022 | 34 | Protected | 16 | 0x0000 |  | POR |  | Soft-trim in ps3_ctrl
[9 empty] | Bits 15:11 |  | EXPONT | Always reads as 5'b_0000 (0 in decimal).
[9 empty] | Bit 10 |  | SIGN | Always reads as 1'b0. Only positive values of TON_DLY make sense.
[9 empty] | Bits 9:0 |  | VALUE | Sets the delay time in milliseconds for the VOUT output to start turning on.
Top Level | TON3_RISE | MTP Only | 0x024 | 36 | Protected | 16 | 0x0000 |  | POR |  | Soft-trim in ps3_ctrl
[9 empty] | Bits 15:11 |  | EXPONT | Always reads as 5'b0_0000 (0 in decimal).
[9 empty] | Bit 10 |  | SIGN | Always reads as 1'b0. Only positive values of TON_RISE make sense.
[9 empty] | Bits 9:0 |  | VALUE | Sets the nominal time (in milliseconds with 1ms/LSB) for the VOUT voltage to ramp to the target value. A value of 0s means that the output should be ramped as quickly as the system allows.
Top Level | VOUT3_MODE | MTP Only | 0x026 | 38 | Protected | 16 | 0x0015 |  | POR |  | Soft-trim in ps3_ctrl
[9 empty] | Bits 15:9 |  | PARITY
[9 empty] | Bit 8 |  | SPARE
[9 empty] | Bit 7 |  | ABS_REL | Selects absolute (1'b0) or relative (1'b1) modes for 6 VOUT related commands. This bit of the VOUTx_MODE register can be user controlled.
[9 empty] | Bits 6:5 |  | DFORMAT | Selects the ULINEAR16 data format for voltage related commands. These bits of the VOUTx_MODE register are not writable by the user and are expected to remain fixed to 2'b00.
[9 empty] | Bits 4:0 |  | EXPONT | Sets the exponent value for voltage related commands using the ULINEAR16 data format. These bits of the VOUTx_MODE register are not writable by the user and are expected to remain fixed to -11 (decimal) or 5'b1_0101. This equates to a range of 0V to 32V (roughly) with a bit size of approximately 500uV.
Top Level | TOFF3_DLY | MTP Only | 0x028 | 40 | Protected | 16 | 0x0000 |  | POR |  | Soft-trim in ps3_ctrl
[9 empty] | Bits 15:11 |  | EXPONT | Always reads as 5'b_0000 (0 in decimal).
[9 empty] | Bit 10 |  | SIGN | Always reads as 1'b0. Only positive values of TOFF_DLY make sense.
[9 empty] | Bits 9:0 |  | VALUE | Sets the delay time in milliseconds for the VOUT output to start turning off.
Top Level | TOFF3_FALL | MTP Only | 0x02A | 42 | Protected | 16 | 0x0000 |  | POR |  | Soft-trim in ps3_ctrl
[9 empty] | Bits 15:11 |  | EXPONT | Always reads as 5'b0_0000 (0 in decimal).
[9 empty] | Bit 10 |  | SIGN | Always reads as 1'b0. Only positive values of TOFF_FALL make sense.
[9 empty] | Bits 9:0 |  | VALUE | Sets the nominal time (in milliseconds with 1ms/LSB) for the VOUT voltage to ramp down to 0V. A value of 0s means that the output should be ramped as quickly as the system allows.
Top Level | MFR_OP3_BEH | MTP Only | 0x02C | 44 | Protected | 16 | 0x0000 |  | POR |  | Soft-trim in ps3_ctrl
[9 empty] | Bits 15:5 |  | SPARE
[9 empty] | Bit 4 |  | PRBS | When the PRBS bit is set to '1', the clock for the power switches driving VOUT3 will have some dither added using a Pseudo-Random Binary Sequence. The degree of dither depends on the clock frquency. The dither on the clocks for each of the four chip outputs operates independently. The goal of the dither is to implement limited spectrum spreading around the core switching rate.
[9 empty] | Bit 3 |  | SOFT | When the GLOBAL bit is set to '1' and a fault condition causes this BUCK to be turned off, the other three BUCK outputs will also be turned off at the same time. If the SOFT bit is set to '1', the other (unfaulted) channels will go through a controlled (PMBus configured) shutdown. When SOFT = '0', and GLOBAL = '1', then a hard fault on this BUCK will also cause immediate shutdown of the other BUCKs. The SOFT bit has no function if the GLOBAL bit is set to '0'.
[9 empty] | Bit 2 |  | GLOBAL | When the GLOBAL bit is set to '1' and a fault condition causes this BUCK to be turned off, the other three BUCK outputs will also be turned off at the same time. This is to allow for the possibility that the BUCK outputs are linked in some way to create multiple supplies to a device for example. When GLOBAL='0', a fault on this BUCK will not affect the other BUCK outputs.
[9 empty] | Bit 1 |  | LATCH | When the LATCH bit is set to '1' and a fault condition causes the BUCK to be turned off, the output will remain OFF (even when the fault condition clears) until the OPERATION command has been used to turn the BUCK off and then ON again. Setting the EN pin low and the high again will also re-enable the BUCK output. When LATCH = '0', PE24103 will allow this BUCK to go into a hiccup mode where the output will attempt to re-enable periodically to see if the fault condition is still present or not.
[9 empty] | Bit 0 |  | FLOAT | When the FLOAT bit is set to '1' and a fault condition causes the BUCK to be turned off, the output will not be driven to 0V, instead the BUCK will simply stop supplying power to the load. When FLOAT = '0', the output will be ramped to 0V using the times in the TOFF_DLY and TOFF_FALL PMBus settings.
Bits 15:0
Top Level | VOUT3_OPERATION | MTP Only | 0x02E | 46 | Protected | 16 | 0x00C4 |  | POR |  | Soft-trim in ps3_ctrl
[9 empty] | Bits 15:9 |  | PARITY
[9 empty] | Bit 8 |  | SPARE
[9 empty] | Bit 7 |  | PS_ON | On/Off control bit
[9 empty] | Bit 6 |  | TO_MODE | Turn off behaviour control bit
[9 empty] | Bits 5:4 |  | VSRC | Voltage command source control bits. Attempting to write 2'b11 to these bits is unsupported for R2D2 and will prevent the write command from changing any values.
[9 empty] | Bits 3:2 |  | Marg_Flt | Margin fault response control bits. Attempting to write 2'b11 or 2'b00 to these bits is unsupported for R2D2 and will prevent the write command from changing any values.
[9 empty] | Bit 1 |  | Tran_Ctrl | Not supported for PE24103. This register is not writable, and will always read as 1'b0.
[9 empty] | Bit 0 |  | Reserved | Reserved in the PMBus standard. This register is not writable, and will always read as 1'b0.
Top Level | VOUT4_TRANS_RATE | MTP Only | 0x030 | 48 | Protected | 16 | 0xB800 |  | POR |  | Soft-trim in ps4_ctrl
[9 empty] | Bits 15:11 |  | EXPONT | Always reads as 5'b1_0111 (-9 in decimal).
[9 empty] | Bit 10 |  | SIGN | Always reads as 1'b0. Only positive values of VOUT_TRANS_RATE make sense.
[9 empty] | Bits 9:0 |  | VALUE | Sets the transition rate in mV/us with units of 2e-9mV/us (or approximately 2.0uV/us). Setting the value field to the maximum value will cause PE24103 to transition as quickly as possible from one voltage to the other.
Top Level | TON4_DLY | MTP Only | 0x032 | 50 | Protected | 16 | 0x0000 |  | POR |  | Soft-trim in ps4_ctrl
[9 empty] | Bits 15:11 |  | EXPONT | Always reads as 5'b_0000 (0 in decimal).
[9 empty] | Bit 10 |  | SIGN | Always reads as 1'b0. Only positive values of TON_DLY make sense.
[9 empty] | Bits 9:0 |  | VALUE | Sets the delay time in milliseconds for the VOUT output to start turning on.
Top Level | TON4_RISE | MTP Only | 0x034 | 52 | Protected | 16 | 0x0000 |  | POR |  | Soft-trim in ps4_ctrl
[9 empty] | Bits 15:11 |  | EXPONT | Always reads as 5'b0_0000 (0 in decimal).
[9 empty] | Bit 10 |  | SIGN | Always reads as 1'b0. Only positive values of TON_RISE make sense.
[9 empty] | Bits 9:0 |  | VALUE | Sets the nominal time (in milliseconds with 1ms/LSB) for the VOUT voltage to ramp to the target value. A value of 0s means that the output should be ramped as quickly as the system allows.
Top Level | VOUT4_MODE | MTP Only | 0x036 | 54 | Protected | 16 | 0x0015 |  | POR |  | Soft-trim in ps4_ctrl
[9 empty] | Bits 15:9 |  | PARITY
[9 empty] | Bit 8 |  | SPARE
[9 empty] | Bit 7 |  | ABS_REL | Selects absolute (1'b0) or relative (1'b1) modes for 6 VOUT related commands. This bit of the VOUTx_MODE register can be user controlled.
[9 empty] | Bits 6:5 |  | DFORMAT | Selects the ULINEAR16 data format for voltage related commands. These bits of the VOUTx_MODE register are not writable by the user and are expected to remain fixed to 2'b00.
[9 empty] | Bits 4:0 |  | EXPONT | Sets the exponent value for voltage related commands using the ULINEAR16 data format. These bits of the VOUTx_MODE register are not writable by the user and are expected to remain fixed to -11 (decimal) or 5'b1_0101. This equates to a range of 0V to 32V (roughly) with a bit size of approximately 500uV.
Top Level | TOFF4_DLY | MTP Only | 0x038 | 56 | Protected | 16 | 0x0000 |  | POR |  | Soft-trim in ps4_ctrl
[9 empty] | Bits 15:11 |  | EXPONT | Always reads as 5'b_0000 (0 in decimal).
[9 empty] | Bit 10 |  | SIGN | Always reads as 1'b0. Only positive values of TOFF_DLY make sense.
[9 empty] | Bits 9:0 |  | VALUE | Sets the delay time in milliseconds for the VOUT output to start turning off.
Top Level | TOFF4_FALL | MTP Only | 0x03A | 58 | Protected | 16 | 0x0000 |  | POR |  | Soft-trim in ps4_ctrl
[9 empty] | Bits 15:11 |  | EXPONT | Always reads as 5'b0_0000 (0 in decimal).
[9 empty] | Bit 10 |  | SIGN | Always reads as 1'b0. Only positive values of TOFF_FALL make sense.
[9 empty] | Bits 9:0 |  | VALUE | Sets the nominal time (in milliseconds with 1ms/LSB) for the VOUT voltage to ramp down to 0V. A value of 0s means that the output should be ramped as quickly as the system allows.
Top Level | MFR_OP4_BEH | MTP Only | 0x03C | 60 | Protected | 16 | 0x0000 |  | POR |  | Soft-trim in ps4_ctrl
[9 empty] | Bits 15:5 |  | SPARE
[9 empty] | Bit 4 |  | PRBS | When the PRBS bit is set to '1', the clock for the power switches driving VOUT4 will have some dither added using a Pseudo-Random Binary Sequence. The degree of dither depends on the clock frquency. The dither on the clocks for each of the four chip outputs operates independently. The goal of the dither is to implement limited spectrum spreading around the core switching rate.
[9 empty] | Bit 3 |  | SOFT | When the GLOBAL bit is set to '1' and a fault condition causes this BUCK to be turned off, the other three BUCK outputs will also be turned off at the same time. If the SOFT bit is set to '1', the other (unfaulted) channels will go through a controlled (PMBus configured) shutdown. When SOFT = '0', and GLOBAL = '1', then a hard fault on this BUCK will also cause immediate shutdown of the other BUCKs. The SOFT bit has no function if the GLOBAL bit is set to '0'.
[9 empty] | Bit 2 |  | GLOBAL | When the GLOBAL bit is set to '1' and a fault condition causes this BUCK to be turned off, the other three BUCK outputs will also be turned off at the same time. This is to allow for the possibility that the BUCK outputs are linked in some way to create multiple supplies to a device for example. When GLOBAL='0', a fault on this BUCK will not affect the other BUCK outputs.
[9 empty] | Bit 1 |  | LATCH | When the LATCH bit is set to '1' and a fault condition causes the BUCK to be turned off, the output will remain OFF (even when the fault condition clears) until the OPERATION command has been used to turn the BUCK off and then ON again. Setting the EN pin low and the high again will also re-enable the BUCK output. When LATCH = '0', PE24103 will allow this BUCK to go into a hiccup mode where the output will attempt to re-enable periodically to see if the fault condition is still present or not.
[9 empty] | Bit 0 |  | FLOAT | When the FLOAT bit is set to '1' and a fault condition causes the BUCK to be turned off, the output will not be driven to 0V, instead the BUCK will simply stop supplying power to the load. When FLOAT = '0', the output will be ramped to 0V using the times in the TOFF_DLY and TOFF_FALL PMBus settings.
Bits 15:0
Top Level | VOUT4_OPERATION | MTP Only | 0x03E | 62 | Protected | 16 | 0x00C4 |  | POR |  | Soft-trim in ps4_ctrl
[9 empty] | Bits 15:9 |  | PARITY
[9 empty] | Bit 8 |  | SPARE
[9 empty] | Bit 7 |  | PS_ON | On/Off control bit
[9 empty] | Bit 6 |  | TO_MODE | Turn off behaviour control bit
[9 empty] | Bits 5:4 |  | VSRC | Voltage command source control bits. Attempting to write 2'b11 to these bits is unsupported for R2D2 and will prevent the write command from changing any values.
[9 empty] | Bits 3:2 |  | Marg_Flt | Margin fault response control bits. Attempting to write 2'b11 or 2'b00 to these bits is unsupported for R2D2 and will prevent the write command from changing any values.
[9 empty] | Bit 1 |  | Tran_Ctrl | Not supported for PE24103. This register is not writable, and will always read as 1'b0.
[9 empty] | Bit 0 |  | Reserved | Reserved in the PMBus standard. This register is not writable, and will always read as 1'b0.
Top Level | VOUT1 | MTP Only | 0x040 | 64 | Protected | 16 | 0x0000 |  | POR |  | Soft-trim in latch_blk
[9 empty] | Bits 15:0 |  | VOUT1 | Value for the target VOUT voltage coming from the VOUT_COMMAND. This data is held in the PMBus voltage based format.
Top Level | VOUT1_MRGN_H | MTP Only | 0x042 | 66 | Protected | 16 | 0x0000 |  | POR |  | Soft-trim in latch_blk
[9 empty] | Bits 15:0 |  | VOUT1_MRGN_H
Top Level | VOUT1_MRGN_L | MTP Only | 0x044 | 68 | Protected | 16 | 0x0000 |  | POR |  | Soft-trim in latch_blk
[9 empty] | Bits 15:0 |  | VOUT1_MRGN_L
Top Level | PARITY_9_64 | MTP Only | 0x046 | 70 | Protected | 16 |  |  | POR
[9 empty] | Bits 15:9 |  | PARITY
[9 empty] | Bit 8 |  | SPARE
Bits 7:0
Top Level | VOUT1_OV_FLT_LIM | MTP Only | 0x048 | 72 | Protected | 16 | 0x10CD |  | POR |  | Soft-trim in latch_blk | Set default to 2.1V
[9 empty] | Bits 15:0 |  | VOUT1_OV_FLT_LIM
Top Level | VOUT1_UV_FLT_LIM | MTP Only | 0x04A | 74 | Protected | 16 | 0x0400 |  | POR |  | Soft-trim in latch_blk | Set default to 0.5V
[9 empty] | Bits 15:0 |  | VOUT1_UV_FLT_LIM
Top Level | IOUT1_OC_FLT_LIM | MTP Only | 0x04C | 76 | Protected | 16 | 0xD886 |  | POR |  | Soft-trim in latch_blk | Set to 4.2A
[9 empty] | Bits 15:11 |  | EXPONT | Always reads as 5'b1_1011 (-5 in decimal).
[9 empty] | Bit 10 |  | SIGN | Sets the sign bit for the overcurrent value.
[9 empty] | Bits 9:0 |  | VALUE | Sets the IOUT Over-current threshold in amps with units of 2e-5A (approx 31mA per LSB).
Top Level | PARITY_10_64 | MTP Only | 0x04E | 78 | Protected | 16 |  |  | POR
[9 empty] | Bits 15:9 |  | PARITY
[9 empty] | Bit 8 |  | SPARE
Bits 7:0
Top Level | IOUT1_UC_FLT_LIM | MTP Only | 0x050 | 80 | Protected | 16 | 0xDFC0 |  | POR |  | Soft-trim in latch_blk | Set to -2.0A
[9 empty] | Bits 15:11 |  | EXPONT | Always reads as 5'b1_1011 (-5 in decimal).
[9 empty] | Bit 10 |  | SIGN | Sets the sign bit for the undercurrent value.
[9 empty] | Bits 9:0 |  | VALUE | Sets the IOUT Under-current threshold in amps with units of 2e-5A (approx 31mA per LSB).
Top Level | VOUT1_PGOOD_ON | MTP Only | 0x052 | 82 | Protected | 16 | 0x0533 |  | POR |  | Soft-trim in latch_blk | Set to 0.65V. FIXME want this to be a percentage for RTRIM version
[9 empty] | Bits 15:0 |  | VOUT1_PGOOD_ON
Top Level | VOUT1_PGOOD_OFF | MTP Only | 0x054 | 84 | Protected | 16 | 0x0466 |  | POR |  | Soft-trim in latch_blk | Set to 0.55V. FIXME want this to be a percentage for RTRIM version
[9 empty] | Bits 15:0 |  | VOUT1_PGOOD_OFF
Top Level | PARITY_11_64 | MTP Only | 0x056 | 86 | Protected | 16 |  |  | POR
[9 empty] | Bits 15:9 |  | PARITY
[9 empty] | Bit 8 |  | SPARE
Bits 7:0
Top Level |  | MTP Only | 0x058 | 88 | Protected | 16 |  |  | POR
Bits 15:0
Top Level | VOUT2 | MTP Only | 0x05A | 90 | Protected | 16 | 0x0000 |  | POR |  | Soft-trim in latch_blk
[9 empty] | Bits 15:0 |  | VOUT2 | Value for the target VOUT voltage coming from the VOUT_COMMAND. This data is held in the PMBus voltage based format.
Top Level | VOUT2_MRGN_H | MTP Only | 0x05C | 92 | Protected | 16 | 0x0000 |  | POR |  | Soft-trim in latch_blk
[9 empty] | Bits 15:0 |  | VOUT2_MRGN_H
Top Level | PARITY_12_64 | MTP Only | 0x05E | 94 | Protected | 16 |  |  | POR
[9 empty] | Bits 15:9 |  | PARITY
[9 empty] | Bit 8 |  | SPARE
Bits 7:0
Top Level | VOUT2_MRGN_L | MTP Only | 0x060 | 96 | Protected | 16 | 0x0000 |  | POR |  | Soft-trim in latch_blk
[9 empty] | Bits 15:0 |  | VOUT2_MRGN_L
Top Level | VOUT2_OV_FLT_LIM | MTP Only | 0x062 | 98 | Protected | 16 | 0x10CD |  | POR |  | Soft-trim in latch_blk | Set default to 2.1V
[9 empty] | Bits 15:0 |  | VOUT2_OV_FLT_LIM
Top Level | VOUT2_UV_FLT_LIM | MTP Only | 0x064 | 100 | Protected | 16 | 0x0400 |  | POR |  | Soft-trim in latch_blk | Set default to 0.5V
[9 empty] | Bits 15:0 |  | VOUT2_UV_FLT_LIM
Top Level | PARITY_13_64 | MTP Only | 0x066 | 102 | Protected | 16 |  |  | POR
[9 empty] | Bits 15:9 |  | PARITY
[9 empty] | Bit 8 |  | SPARE
Bits 7:0
Top Level | IOUT2_OC_FLT_LIM | MTP Only | 0x068 | 104 | Protected | 16 | 0xD886 |  | POR |  | Soft-trim in latch_blk | Set to 4.2A
[9 empty] | Bits 15:11 |  | EXPONT | Always reads as 5'b1_1011 (-5 in decimal).
[9 empty] | Bit 10 |  | SIGN | Sets the sign bit for the overcurrent value.
[9 empty] | Bits 9:0 |  | VALUE | Sets the IOUT Over-current threshold in amps with units of 2e-5A (approx 31mA per LSB).
Top Level | IOUT2_UC_FLT_LIM | MTP Only | 0x06A | 106 | Protected | 16 | 0xDFC0 |  | POR |  | Soft-trim in latch_blk | Set to -2.0A
[9 empty] | Bits 15:11 |  | EXPONT | Always reads as 5'b1_1011 (-5 in decimal).
[9 empty] | Bit 10 |  | SIGN | Sets the sign bit for the undercurrent value.
[9 empty] | Bits 9:0 |  | VALUE | Sets the IOUT Under-current threshold in amps with units of 2e-5A (approx 31mA per LSB).
Top Level | VOUT2_PGOOD_ON | MTP Only | 0x06C | 108 | Protected | 16 | 0x0533 |  | POR |  | Soft-trim in latch_blk | Set to 0.65V. FIXME want this to be a percentage for RTRIM version
[9 empty] | Bits 15:0 |  | VOUT2_PGOOD_ON
Top Level | PARITY_14_64 | MTP Only | 0x06E | 110 | Protected | 16 |  |  | POR
[9 empty] | Bits 15:9 |  | PARITY
[9 empty] | Bit 8 |  | SPARE
Bits 7:0
Top Level | VOUT2_PGOOD_OFF | MTP Only | 0x070 | 112 | Protected | 16 | 0x0466 |  | POR |  | Soft-trim in latch_blk | Set to 0.55V. FIXME want this to be a percentage for RTRIM version
[9 empty] | Bits 15:0 |  | VOUT2_PGOOD_OFF
Top Level |  | MTP Only | 0x072 | 114 | Protected | 16 |  |  | POR
Bits 15:0
Top Level | VOUT3 | MTP Only | 0x074 | 116 | Protected | 16 | 0x0000 |  | POR |  | Soft-trim in latch_blk
[9 empty] | Bits 15:0 |  | VOUT3 | Value for the target VOUT voltage coming from the VOUT_COMMAND. This data is held in the PMBus voltage based format.
Top Level | PARITY_15_64 | MTP Only | 0x076 | 118 | Protected | 16 |  |  | POR
[9 empty] | Bits 15:9 |  | PARITY
[9 empty] | Bit 8 |  | SPARE
Bits 7:0
Top Level | VOUT3_MRGN_H | MTP Only | 0x078 | 120 | Protected | 16 | 0x0000 |  | POR |  | Soft-trim in latch_blk
[9 empty] | Bits 15:0 |  | VOUT3_MRGN_H
Top Level | VOUT3_MRGN_L | MTP Only | 0x07A | 122 | Protected | 16 | 0x0000 |  | POR |  | Soft-trim in latch_blk
[9 empty] | Bits 15:0 |  | VOUT3_MRGN_L
Top Level | VOUT3_OV_FLT_LIM | MTP Only | 0x07C | 124 | Protected | 16 | 0x10CD |  | POR |  | Soft-trim in latch_blk | Set default to 2.1V
[9 empty] | Bits 15:0 |  | VOUT3_OV_FLT_LIM
Top Level | PARITY_16_64 | MTP Only | 0x07E | 126 | Protected | 16 |  |  | POR
[9 empty] | Bits 15:9 |  | PARITY
[9 empty] | Bit 8 |  | SPARE
Bits 7:0
Top Level | VOUT3_UV_FLT_LIM | MTP Only | 0x080 | 128 | Protected | 16 | 0x0400 |  | POR |  | Soft-trim in latch_blk | Set default to 0.5V
[9 empty] | Bits 15:0 |  | VOUT3_UV_FLT_LIM
Top Level | IOUT3_OC_FLT_LIM | MTP Only | 0x082 | 130 | Protected | 16 | 0xD886 |  | POR |  | Soft-trim in latch_blk | Set to 4.2A
[9 empty] | Bits 15:11 |  | EXPONT | Always reads as 5'b1_1011 (-5 in decimal).
[9 empty] | Bit 10 |  | SIGN | Sets the sign bit for the overcurrent value.
[9 empty] | Bits 9:0 |  | VALUE | Sets the IOUT Over-current threshold in amps with units of 2e-5A (approx 31mA per LSB).
Top Level | IOUT3_UC_FLT_LIM | MTP Only | 0x084 | 132 | Protected | 16 | 0xDFC0 |  | POR |  | Soft-trim in latch_blk | Set to -2.0A
[9 empty] | Bits 15:11 |  | EXPONT | Always reads as 5'b1_1011 (-5 in decimal).
[9 empty] | Bit 10 |  | SIGN | Sets the sign bit for the undercurrent value.
[9 empty] | Bits 9:0 |  | VALUE | Sets the IOUT Under-current threshold in amps with units of 2e-5A (approx 31mA per LSB).
Top Level | PARITY_17_64 | MTP Only | 0x086 | 134 | Protected | 16 |  |  | POR
[9 empty] | Bits 15:9 |  | PARITY
[9 empty] | Bit 8 |  | SPARE
Bits 7:0
Top Level | VOUT3_PGOOD_ON | MTP Only | 0x088 | 136 | Protected | 16 | 0x0533 |  | POR |  | Soft-trim in latch_blk | Set to 0.65V. FIXME want this to be a percentage for RTRIM version
[9 empty] | Bits 15:0 |  | VOUT3_PGOOD_ON
Top Level | VOUT3_PGOOD_OFF | MTP Only | 0x08A | 138 | Protected | 16 | 0x0466 |  | POR |  | Soft-trim in latch_blk | Set to 0.55V. FIXME want this to be a percentage for RTRIM version
[9 empty] | Bits 15:0 |  | VOUT3_PGOOD_OFF
Top Level |  | MTP Only | 0x08C | 140 | Protected | 16 |  |  | POR
Bits 15:0
Top Level | PARITY_18_64 | MTP Only | 0x08E | 142 | Protected | 16 |  |  | POR
[9 empty] | Bits 15:9 |  | PARITY
[9 empty] | Bit 8 |  | SPARE
Bits 7:0
Top Level | VOUT4 | MTP Only | 0x090 | 144 | Protected | 16 | 0x0000 |  | POR |  | Soft-trim in latch_blk
[9 empty] | Bits 15:0 |  | VOUT4 | Value for the target VOUT voltage coming from the VOUT_COMMAND. This data is held in the PMBus voltage based format.
Top Level | VOUT4_MRGN_H | MTP Only | 0x092 | 146 | Protected | 16 | 0x0000 |  | POR |  | Soft-trim in latch_blk
[9 empty] | Bits 15:0 |  | VOUT4_MRGN_H
Top Level | VOUT4_MRGN_L | MTP Only | 0x094 | 148 | Protected | 16 | 0x0000 |  | POR |  | Soft-trim in latch_blk
[9 empty] | Bits 15:0 |  | VOUT4_MRGN_L
Top Level | PARITY_19_64 | MTP Only | 0x096 | 150 | Protected | 16 |  |  | POR
[9 empty] | Bits 15:9 |  | PARITY
[9 empty] | Bit 8 |  | SPARE
Bits 7:0
Top Level | VOUT4_OV_FLT_LIM | MTP Only | 0x098 | 152 | Protected | 16 | 0x10CD |  | POR |  | Soft-trim in latch_blk | Set default to 2.1V
[9 empty] | Bits 15:0 |  | VOUT4_OV_FLT_LIM
Top Level | VOUT4_UV_FLT_LIM | MTP Only | 0x09A | 154 | Protected | 16 | 0x0400 |  | POR |  | Soft-trim in latch_blk | Set default to 0.5V
[9 empty] | Bits 15:0 |  | VOUT4_UV_FLT_LIM
Top Level | IOUT4_OC_FLT_LIM | MTP Only | 0x09C | 156 | Protected | 16 | 0xD886 |  | POR |  | Soft-trim in latch_blk | Set to 4.2A
[9 empty] | Bits 15:11 |  | EXPONT | Always reads as 5'b1_1011 (-5 in decimal).
[9 empty] | Bit 10 |  | SIGN | Sets the sign bit for the overcurrent value.
[9 empty] | Bits 9:0 |  | VALUE | Sets the IOUT Over-current threshold in amps with units of 2e-5A (approx 31mA per LSB).
Top Level | PARITY_20_64 | MTP Only | 0x09E | 158 | Protected | 16 |  |  | POR
[9 empty] | Bits 15:9 |  | PARITY
[9 empty] | Bit 8 |  | SPARE
Bits 7:0
Top Level | IOUT4_UC_FLT_LIM | MTP Only | 0x0A0 | 160 | Protected | 16 | 0xDFC0 |  | POR |  | Soft-trim in latch_blk | Set to -2.0A
[9 empty] | Bits 15:11 |  | EXPONT | Always reads as 5'b1_1011 (-5 in decimal).
[9 empty] | Bit 10 |  | SIGN | Sets the sign bit for the undercurrent value.
[9 empty] | Bits 9:0 |  | VALUE | Sets the IOUT Under-current threshold in amps with units of 2e-5A (approx 31mA per LSB).
Top Level | VOUT4_PGOOD_ON | MTP Only | 0x0A2 | 162 | Protected | 16 | 0x0533 |  | POR |  | Soft-trim in latch_blk | Set to 0.65V. FIXME want this to be a percentage for RTRIM version
[9 empty] | Bits 15:0 |  | VOUT4_PGOOD_ON
Top Level | VOUT4_PGOOD_OFF | MTP Only | 0x0A4 | 164 | Protected | 16 | 0x0466 |  | POR |  | Soft-trim in latch_blk | Set to 0.55V. FIXME want this to be a percentage for RTRIM version
[9 empty] | Bits 15:0 |  | VOUT4_PGOOD_OFF
Top Level | ON_OFF_CONFIG | MTP Only | 0x0A6 | 166 | Protected | 16 | 0x0018 |  | POR |  | Soft-trim in glue_logic | FIXME, may want to revisit this value for the RTRIM parts
[9 empty] | Bits 15:9 |  | PARITY
[9 empty] | Bit 8 |  | SPARE
[9 empty] | Bits 7:5 |  | RSVD | Bits reserved for future use
[9 empty] | Bit 4 |  | WAIT_OP | When the WAIT_OP bit is set to '0', then PE24103 will power up any time power is applied to the device (and the EN pin is high). In particular bit 7 of the OPERATION command (the ON/OFF state bit) is ignored as a control and becomes a read-only status bit.
[9 empty] | Bit 3 |  | USE_OP | When the WAIT_OP bit is set to '0', the USE_OP bit is unused. When the WAIT_OP bit is set to '1' then the USE_OP bit should also be set to '1'. The 2'b11 state indicates that the ON/OFF state of each of the PE24103 power outputs will be controlled by bit 7 of the OPERATION command (the ON/OFF state bit). A 2'b10 state would indicate that ON/OFF control might come from a PMBus CONTROL pin, but as PE24103 does not implement a CONTROL pin this combination is not supported.
[9 empty] | Bit 2 |  | USE_CTRL | Not used by R2D2 because there is no CONTROL pin. However we expect writes to the ON_OFF_CONFIG register will keep this bit set to 1'b0 in which case bits 1:0 are don't cares.
[9 empty] | Bits 1:0 |  | NOUSE | These bits control the use/operation of the PMBus CONTROL pin. PE24103 does not implement a CONTROL pin and so these bits are not supported for PE24103.
Top Level | IOUT_FILT_CTRL | MTP Only | 0x0A8 | 168 | Protected | 16 | 0x0000 |  | POR |  | Soft-trim in latch_blk
[9 empty] | Bits 10:0 |  | IOUT_FILT_CTRL
Top Level | VIN_ON_LIM | MTP Only | 0x0AA | 170 | Protected | 16 | 0x4CCD |  | POR |  | Soft-trim in latch_blk | Set default to 9.6V
[9 empty] | Bits 15:0 |  | VIN_ON | This is the PMBus threshold value for VIN at which PE24103 should enable full power operation. See PMBus documentation for more detailed information.
Top Level | VIN_OFF_LIM | MTP Only | 0x0AC | 172 | Protected | 16 | 0x4800 |  | POR |  | Soft-trim in latch_blk | Set default to 9.0V
[9 empty] | Bits 15:0 |  | VIN_OFF | This is the PMBus threshold value for VIN at which PE24103 should disable full power operation. See PMBus documentation for more detailed information.
Top Level | STATUS_INPUT_MASK | MTP Only | 0x0AE | 174 | Protected | 16 | 0x0000 |  | POR |  | Soft-trim in flt_ctrl
[9 empty] | Bits 15:9 |  | PARITY
[9 empty] | Bit 8 |  | SPARE
[9 empty] | Bits 7:0 |  | STATUS_INPUT_MASK
Top Level | OT_FLT_LIM | MTP Only | 0x0B0 | 176 | Protected | 16 | 0xF208 |  | POR |  | Soft-trim in latch_blk | Set to 130C
[9 empty] | Bits 15:11 |  | EXPONT | Always reads as 5'b1_1110 (-2 in decimal).
[9 empty] | Bit 10 |  | SIGN | Sign bit of the 2's complement over-temperature value.
[9 empty] | Bits 9:0 |  | VALUE | Sets the die over-temperature threshold in degrees Celsius with units of 2e-2C (0.25C per LSB).
Top Level | VIN_OV_FLT_LIM | MTP Only | 0x0B2 | 178 | Protected | 16 | 0x799A |  | POR |  | Soft-trim in latch_blk | Set to 15.2V
[9 empty] | Bits 15:0 |  | VIN_OV_FAULT_LIMIT | This is the PMBus threshold value for VIN at which PE24103 should create an input over-voltage fault flag. See PMBus documentation for more detailed information.
Top Level | VIN_UV_FLT_LIM | MTP Only | 0x0B4 | 180 | Protected | 16 | 0x4E66 |  | POR |  | Soft-trim in latch_blk | Set to 9.8V
[9 empty] | Bits 15:0 |  | VIN_UV_FAULT_LIMIT | This is the PMBus threshold value for VIN at which PE24103 should create an input under-voltage fault flag. See PMBus documentation for more detailed information.
Top Level | STATUS_MFR_MASK | MTP Only | 0x0B6 | 182 | Protected | 16 | 0x0000 |  | POR |  | Soft-trim in flt_ctrl
[9 empty] | Bits 15:9 |  | PARITY
[9 empty] | Bit 8 |  | SPARE
[9 empty] | Bits 7:0 |  | STATUS_MFR_MASK
Top Level | IIN_OC_FLT_LIM | MTP Only | 0x0B8 | 184 | Protected | 16 | 0xD880 |  | POR |  | Soft-trim in latch_blk | Set to 4.0A
[9 empty] | Bits 15:11 |  | EXPONT | Always reads as 5'b1_1011 (-5 in decimal).
[9 empty] | Bit 10 |  | SIGN | Sets the sign bit for the overcurrent value.
[9 empty] | Bits 9:0 |  | VALUE | Sets the IIN Over-current threshold in amps with units of 2e-5A (approx 31mA per LSB).
Top Level | FREQUENCY_SWITCH | MTP Only | 0x0BA | 186 | Protected | 16 | 0x0AEE |  | POR |  | Soft-trim in glue_logic | Set to 1.5MHz
[9 empty] | Bits 15:11 |  | EXPONT | Always reads as 5'b0_0001 (+1 in decimal).
[9 empty] | Bit 10 |  | SIGN | Always reads as 1'b0. Only positive values of FREQUENCY_SWITCH make sense.
[9 empty] | Bits 9:0 |  | VALUE | Sets the switching frequency of the power switch outputs (and charge pump) in kHz with units of 2kHz/LSB. PE24103 only expects to support 7 possible legal values for this register: 10'd1000 = 2000kHz for the BUCKs 10'd857 = 1714kHz for the BUCKs 10'd750 = 1500kHz for the BUCKs 10'd667 = 1333kHz for the BUCKs 10'd600 = 1200kHz for the BUCKs 10'd500 = 1000kHz for the BUCKs 10'd300 = 600kHz for the BUCKs Note that attempting to set clock frequencies other than the values listed here will disable all the BUCKs.
Top Level | MFR_SPECIFIC_PGOOD | MTP Only | 0x0BC | 188 | Protected | 16 | 0x0F0F |  | POR |  | Soft-trim in glue_logic
[9 empty] | Bits 15:0 |  | MFR_SPECIFIC_PGOOD
Top Level | STATUS_TEMP_MASK | MTP Only | 0x0BE | 190 | Protected | 16 | 0x0000 |  | POR |  | Soft-trim in flt_ctrl
[9 empty] | Bits 15:9 |  | PARITY
[9 empty] | Bit 8 |  | SPARE
[9 empty] | Bits 7:0 |  | STATUS_TEMP_MASK
Top Level | MFR_SPECIFIC_MATRIX | MTP Only | 0x0C0 | 192 | Protected | 16 | 0x0FE4 |  | POR |  | Soft-trim in glue_logic
[9 empty] | Bits 15:12 |  | SPARE
[9 empty] | Bit 11 |  | SW4_VALID | Defines that the value in the SW4 bits of this register hold a valid value which should be used for the chip configuration in terms of combining outputs to create higher capability combined outputs. When the SW4_VALID bit is set to 1'b0, the output configuration will be derived from ADC measurements of the resistor value connected at the chip Rtrim[4] chip pin.
[9 empty] | Bit 10 |  | SW3_VALID | Defines that the value in the SW3 bits of this register hold a valid value which should be used for the chip configuration in terms of combining outputs to create higher capability combined outputs. When the SW3_VALID bit is set to 1'b0, the output configuration will be derived from ADC measurements of the resistor value connected at the chip Rtrim[3] chip pin.
[9 empty] | Bit 9 |  | SW2_VALID | Defines that the value in the SW2 bits of this register hold a valid value which should be used for the chip configuration in terms of combining outputs to create higher capability combined outputs. When the SW2_VALID bit is set to 1'b0, the output configuration will be derived from ADC measurements of the resistor value connected at the chip Rtrim[2] chip pin.
[9 empty] | Bit 8 |  | SW1_VALID | Defines that the value in the SW1 bits of this register hold a valid value which should be used for the chip configuration in terms of combining outputs to create higher capability combined outputs. When the SW1_VALID bit is set to 1'b0, the output configuration will be derived from ADC measurements of the resistor value connected at the chip Rtrim[1] chip pin.
[9 empty] | Bits 7:6 |  | SW4 | Defines the output that VOUT4 is connected to (outside of PE24103). The range of values 2'b11 to 2'b00 corresponds to outputs 4 to 1 respectively. See PMBus documentation for further clarification.
[9 empty] | Bits 5:4 |  | SW3 | Defines the output that VOUT3 is connected to (outside of PE24103). The range of values 2'b11 to 2'b00 corresponds to outputs 4 to 1 respectively. See PMBus documentation for further clarification.
[9 empty] | Bits 3:2 |  | SW2 | Defines the output that VOUT2 is connected to (outside of PE24103). The range of values 2'b11 to 2'b00 corresponds to outputs 4 to 1 respectively. See PMBus documentation for further clarification.
[9 empty] | Bits 1:0 |  | SW1 | Defines the output that VOUT1 is connected to (outside of PE24103). The range of values 2'b11 to 2'b00 corresponds to outputs 4 to 1 respectively. See PMBus documentation for further clarification.
Top Level | STATUS1_IVOUT_MASK | MTP Only | 0x0C2 | 194 | Protected | 16 | 0x0000 |  | POR |  | Soft-trim in flt_ctrl
[9 empty] | Bits 15:8 |  | STATUS1_IOUT_MASK
[9 empty] | Bits 7:0 |  | STATUS1_VOUT_MASK
Top Level | STATUS2_IVOUT_MASK | MTP Only | 0x0C4 | 196 | Protected | 16 | 0x0000 |  | POR |  | Soft-trim in flt_ctrl
[9 empty] | Bits 15:8 |  | STATUS2_IOUT_MASK
[9 empty] | Bits 7:0 |  | STATUS2_VOUT_MASK
Top Level | STATUS_CML_MASK | MTP Only | 0x0C6 | 198 | Protected | 16 | 0x0000 |  | POR |  | Soft-trim in flt_ctrl
[9 empty] | Bits 15:9 |  | PARITY
[9 empty] | Bit 8 |  | SPARE
[9 empty] | Bits 7:0 |  | STATUS_CML_MASK
Top Level | STATUS3_IVOUT_MASK | MTP Only | 0x0C8 | 200 | Protected | 16 | 0x0000 |  | POR |  | Soft-trim in flt_ctrl
[9 empty] | Bits 15:8 |  | STATUS3_IOUT_MASK
[9 empty] | Bits 7:0 |  | STATUS3_VOUT_MASK
Top Level | STATUS4_IVOUT_MASK | MTP Only | 0x0CA | 202 | Protected | 16 | 0x0000 |  | POR |  | Soft-trim in flt_ctrl
[9 empty] | Bits 15:8 |  | STATUS4_IOUT_MASK
[9 empty] | Bits 7:0 |  | STATUS4_VOUT_MASK
Top Level |  | MTP Only | 0x0CC | 204 | Protected | 16 | 0x0000 |  | POR
Bits 15:0
Top Level | STATUS_OTHER_MASK | MTP Only | 0x0CE | 206 | Protected | 16 | 0x0000 |  | POR |  | Soft-trim in flt_ctrl
[9 empty] | Bits 15:9 |  | PARITY
[9 empty] | Bit 8 |  | SPARE
[9 empty] | Bits 7:0 |  | STATUS_OTHER_MASK
Top Level | MFR_IOUT_MAX | MTP Only | 0x0D0 | 208 | Protected | 16 | 0xD880 |  | POR |  | Read-only, no soft-trim version | Set to 4.0A
[9 empty] | Bits 15:0 |  | MFR_IOUT_MAX | Read-only location which is accessed via the MFR_IOUT_MAX PMBus command (code 0xA6). Suggested value from the PRD limit is +4.0A. Using a LINEAR11 data format with units of 31mA, 4.0A is 0xD880. There is no mechanism for the User to update this value.
Top Level | MFR_VOUT_MIN | MTP Only | 0x0D2 | 210 | Protected | 16 | 0x4CCD |  | POR |  | Read-only, no soft-trim version | Set to 9.6V
[9 empty] | Bits 15:0 |  | MFR_VOUT_MIN | Read-only location which is accessed via the MFR_VOUT_MIN PMBus command (code 0xA4). Suggested value matches the PRD minimum specification for VOUT (0.6V). Using the PE24103 data format for voltages this is represented in a ULINEAR16 data format as 0x04CD. There is no mechanism for the User to update this value.
Top Level | ADC_OFFSET_00 | MTP Only | 0x0D4 | 212 | Protected | 16 | 0xB000 |  | POR |  | Used direct from NVM, no soft-trim
[9 empty] | Bits 15:0 |  | VGPR_OFFSET | Digital, two's complement, offset correction value (in LS bits) for the ADC result from channel 0 (VGPR measurement for switching outputs 0 to 3). Note that only 9 bits may be required. For convenience, the value should be sign-extended to a 16-bit value.
Top Level | ADC_CH_SEL00 | MTP Only | 0x0D6 | 214 | Protected | 16 | 0x0084 |  | POR |  | Soft-trim in adc_ctrl | VOUT1 and IOUT1
[9 empty] | Bits 15:9 |  | PARITY
[9 empty] | Bit 8 |  | SPARE
[9 empty] | Bits 7:4 |  | CH_SEL01 | This is a 4-bit field to select one of 16 potential ADC input channels. Up to 31 channel selections can be stored and converted in a round robin scheme. The same ADC channel may be converted more than once in the sequence of 31 channels so that some channels are converted more often than others. The channel selected by CH_SEL00 will be converted first, followed by CH_SEL01 etc. The total number of channels in the round-robin scheme, may be limited to be less than 31 using the CH_LOOP_LIM field of the ADC_CH_SEL15 register.
[9 empty] | Bits 3:0 |  | CH_SEL00
Top Level | ADC_GAIN_00 | MTP Only | 0x0D8 | 216 | Protected | 16 | 0x8000 |  | POR |  | Used direct from NVM, no soft-trim
[9 empty] | Bits 15:0 |  | VGPR_GAIN | Digital gain error correction value for the ADC result from channel 0 (VGPR measurement for switching outputs 0 to 3). This value is expected to be in the numerical range 0.9 to 1.1 and is stored as a 1.15 integer (one integer bit and 15 fraction bits). Note that only 7 bits may be needed in which case the 7-bit value should be LEFT justified.
Top Level | ADC_OFFSET_01 | MTP Only | 0x0DA | 218 | Protected | 16 | 0xB000 |  | POR |  | Used direct from NVM, no soft-trim
[9 empty] | Bits 15:0 |  | VIN_OFFSET | Digital, two's complement, offset correction value (in LS bits) for the ADC result from channel 12 (VIN measurement). Note that only 9 bits may be required. For convenience, the value should be sign-extended to a 16-bit value.
Top Level | ADC_GAIN_01 | MTP Only | 0x0DC | 220 | Protected | 16 | 0x8000 |  | POR |  | Used direct from NVM, no soft-trim
[9 empty] | Bits 15:0 |  | VIN_GAIN | Digital gain error correction value for the ADC result from channel 1 (VIN measurement). This value is expected to be in the numerical range 0.9 to 1.1 and is stored as a 1.15 integer (one integer bit and 15 fraction bits). Note that only 7 bits may be needed in which case the 7-bit value should be LEFT justified.
Top Level | ADC_CH_SEL01 | MTP Only | 0x0DE | 222 | Protected | 16 | 0x0095 |  | POR |  | Soft-trim in adc_ctrl | VOUT2 and IOUT2
[9 empty] | Bits 15:9 |  | PARITY
[9 empty] | Bit 8 |  | SPARE
[9 empty] | Bits 7:4 |  | CH_SEL03 | This is a 4-bit field to select one of 16 potential ADC input channels. Up to 31 channel selections can be stored and converted in a round robin scheme. The same ADC channel may be converted more than once in the sequence of 31 channels so that some channels are converted more often than others. The channel selected by CH_SEL00 will be converted first, followed by CH_SEL01 etc. The total number of channels in the round-robin scheme, may be limited to be less than 31 using the CH_LOOP_LIM field of the ADC_CH_SEL15 register.
[9 empty] | Bits 3:0 |  | CH_SEL02
Top Level | ADC_OFFSET_02 | MTP Only | 0x0E0 | 224 | Protected | 16 | 0xCCB5 |  | POR |  | Used direct from NVM, no soft-trim
[9 empty] | Bits 15:0 |  | IIN_OFFSET | Digital, two's complement, offset correction value (in LS bits) for the ADC result from channel 2 (IIN measurement). Note that only 9 bits may be required. For convenience, the value should be sign-extended to a 16-bit value.
Top Level | ADC_GAIN_02 | MTP Only | 0x0E2 | 226 | Protected | 16 | 0x8000 |  | POR |  | Used direct from NVM, no soft-trim
[9 empty] | Bits 15:0 |  | IIN_GAIN | Digital gain error correction value for the ADC result from channel 2 (IIN measurement). This value is expected to be in the numerical range 0.9 to 1.1 and is stored as a 1.15 integer (one integer bit and 15 fraction bits). Note that only 7 bits may be needed in which case the 7-bit value should be LEFT justified.
Top Level | ADC_OFFSET_03 | MTP Only | 0x0E4 | 228 | Protected | 16 | 0xB000 |  | POR |  | Used direct from NVM, no soft-trim
[9 empty] | Bits 15:0 |  | VCP_OFFSET | Digital, two's complement, offset correction value (in LS bits) for the ADC result from channel 3 (Charge pump voltage measurement). Note that only 9 bits may be required. For convenience, the value should be sign-extended to a 16-bit value.
Top Level | ADC_CH_SEL02 | MTP Only | 0x0E6 | 230 | Protected | 16 | 0x00A6 |  | POR |  | Soft-trim in adc_ctrl | VOUT3 and IOUT3
[9 empty] | Bits 15:9 |  | PARITY
[9 empty] | Bit 8 |  | SPARE
[9 empty] | Bits 7:4 |  | CH_SEL05 | This is a 4-bit field to select one of 16 potential ADC input channels. Up to 31 channel selections can be stored and converted in a round robin scheme. The same ADC channel may be converted more than once in the sequence of 31 channels so that some channels are converted more often than others. The channel selected by CH_SEL00 will be converted first, followed by CH_SEL01 etc. The total number of channels in the round-robin scheme, may be limited to be less than 31 using the CH_LOOP_LIM field of the ADC_CH_SEL15 register.
[9 empty] | Bits 3:0 |  | CH_SEL04
Top Level | ADC_GAIN_03 | MTP Only | 0x0E8 | 232 | Protected | 16 | 0x8000 |  | POR |  | Used direct from NVM, no soft-trim
[9 empty] | Bits 15:0 |  | VCP_GAIN | Digital gain error correction value for the ADC result from channel 3 (Charge pump voltage measurement). This value is expected to be in the numerical range 0.9 to 1.1 and is stored as a 1.15 integer (one integer bit and 15 fraction bits). Note that only 7 bits may be needed in which case the 7-bit value should be LEFT justified.
Top Level | ADC_OFFSET_04 | MTP Only | 0x0EA | 234 | Protected | 16 | 0xB000 |  | POR |  | Used direct from NVM, no soft-trim
[9 empty] | Bits 15:0 |  | VOUT1_OFFSET | Digital, two's complement, offset correction value (in LS bits) for the ADC result from channel 4 (VOUT measurement for switching output 1). Note that only 9 bits may be required. For convenience, the value should be sign-extended to a 16-bit value.
Top Level | ADC_GAIN_04 | MTP Only | 0x0EC | 236 | Protected | 16 | 0x8000 |  | POR |  | Used direct from NVM, no soft-trim
[9 empty] | Bits 15:0 |  | VOUT1_GAIN | Digital gain error correction value for the ADC result from channel 4 (VOUT measurement for switching output 1). This value is expected to be in the numerical range 0.9 to 1.1 and is stored as a 1.15 integer (one integer bit and 15 fraction bits). Note that only 7 bits may be needed in which case the 7-bit value should be LEFT justified.
Top Level | ADC_CH_SEL03 | MTP Only | 0x0EE | 238 | Protected | 16 | 0x00B7 |  | POR |  | Soft-trim in adc_ctrl | VOUT4 and IOUT4
[9 empty] | Bits 15:9 |  | PARITY
[9 empty] | Bit 8 |  | SPARE
[9 empty] | Bits 7:4 |  | CH_SEL07 | This is a 4-bit field to select one of 16 potential ADC input channels. Up to 31 channel selections can be stored and converted in a round robin scheme. The same ADC channel may be converted more than once in the sequence of 31 channels so that some channels are converted more often than others. The channel selected by CH_SEL00 will be converted first, followed by CH_SEL01 etc. The total number of channels in the round-robin scheme, may be limited to be less than 31 using the CH_LOOP_LIM field of the ADC_CH_SEL15 register.
[9 empty] | Bits 3:0 |  | CH_SEL06
Top Level | ADC_OFFSET_05 | MTP Only | 0x0F0 | 240 | Protected | 16 | 0xB000 |  | POR |  | Used direct from NVM, no soft-trim
[9 empty] | Bits 15:0 |  | VOUT2_OFFSET | Digital, two's complement, offset correction value (in LS bits) for the ADC result from channel 5 (VOUT measurement for switching output 2). Note that only 9 bits may be required. For convenience, the value should be sign-extended to a 16-bit value.
Top Level | ADC_GAIN_05 | MTP Only | 0x0F2 | 242 | Protected | 16 | 0x8000 |  | POR |  | Used direct from NVM, no soft-trim
[9 empty] | Bits 15:0 |  | VOUT2_GAIN | Digital gain error correction value for the ADC result from channel 5 (VOUT measurement for switching output 2). This value is expected to be in the numerical range 0.9 to 1.1 and is stored as a 1.15 integer (one integer bit and 15 fraction bits). Note that only 7 bits may be needed in which case the 7-bit value should be LEFT justified.
Top Level | ADC_OFFSET_06 | MTP Only | 0x0F4 | 244 | Protected | 16 | 0xB000 |  | POR |  | Used direct from NVM, no soft-trim
[9 empty] | Bits 15:0 |  | VOUT3_OFFSET | Digital, two's complement, offset correction value (in LS bits) for the ADC result from channel 6 (VOUT measurement for switching output 3). Note that only 9 bits may be required. For convenience, the value should be sign-extended to a 16-bit value.
Top Level | ADC_CH_SEL04 | MTP Only | 0x0F6 | 246 | Protected | 16 | 0x0012 |  | POR |  | Soft-trim in adc_ctrl | VIN and IIN
[9 empty] | Bits 15:9 |  | PARITY
[9 empty] | Bit 8 |  | SPARE
[9 empty] | Bits 7:4 |  | CH_SEL09 | This is a 4-bit field to select one of 16 potential ADC input channels. Up to 31 channel selections can be stored and converted in a round robin scheme. The same ADC channel may be converted more than once in the sequence of 31 channels so that some channels are converted more often than others. The channel selected by CH_SEL00 will be converted first, followed by CH_SEL01 etc. The total number of channels in the round-robin scheme, may be limited to be less than 31 using the CH_LOOP_LIM field of the ADC_CH_SEL15 register.
[9 empty] | Bits 3:0 |  | CH_SEL08
Top Level | ADC_GAIN_06 | MTP Only | 0x0F8 | 248 | Protected | 16 | 0x8000 |  | POR |  | Used direct from NVM, no soft-trim
[9 empty] | Bits 15:0 |  | VOUT3_GAIN | Digital gain error correction value for the ADC result from channel 6 (VOUT measurement for switching output 3). This value is expected to be in the numerical range 0.9 to 1.1 and is stored as a 1.15 integer (one integer bit and 15 fraction bits). Note that only 7 bits may be needed in which case the 7-bit value should be LEFT justified.
Top Level | ADC_OFFSET_07 | MTP Only | 0x0FA | 250 | Protected | 16 | 0xB000 |  | POR |  | Used direct from NVM, no soft-trim
[9 empty] | Bits 15:0 |  | VOUT4_OFFSET | Digital, two's complement, offset correction value (in LS bits) for the ADC result from channel 7 (VOUT measurement for switching output 4). Note that only 9 bits may be required. For convenience, the value should be sign-extended to a 16-bit value.
Top Level | ADC_GAIN_07 | MTP Only | 0x0FC | 252 | Protected | 16 | 0x8000 |  | POR |  | Used direct from NVM, no soft-trim
[9 empty] | Bits 15:0 |  | VOUT4_GAIN | Digital gain error correction value for the ADC result from channel 7 (VOUT measurement for switching output 4). This value is expected to be in the numerical range 0.9 to 1.1 and is stored as a 1.15 integer (one integer bit and 15 fraction bits). Note that only 7 bits may be needed in which case the 7-bit value should be LEFT justified.
Top Level | ADC_CH_SEL05 | MTP Only | 0x0FE | 254 | Protected | 16 | 0x00C3 |  | POR |  | Soft-trim in adc_ctrl | VX and Temperature
[9 empty] | Bits 15:9 |  | PARITY
[9 empty] | Bit 8 |  | SPARE
[9 empty] | Bits 7:4 |  | CH_SEL11 | This is a 4-bit field to select one of 16 potential ADC input channels. Up to 31 channel selections can be stored and converted in a round robin scheme. The same ADC channel may be converted more than once in the sequence of 31 channels so that some channels are converted more often than others. The channel selected by CH_SEL00 will be converted first, followed by CH_SEL01 etc. The total number of channels in the round-robin scheme, may be limited to be less than 31 using the CH_LOOP_LIM field of the ADC_CH_SEL15 register.
[9 empty] | Bits 3:0 |  | CH_SEL10
Top Level | ADC_OFFSET_08 | MTP Only | 0x100 | 256 | Protected | 16 | 0xCF77 |  | POR |  | Used direct from NVM, no soft-trim
[9 empty] | Bits 15:0 |  | IOUT1_OFFSET | Digital, two's complement, offset correction value (in LS bits) for the ADC result from channel 8 (IOUT measurement for switching output 1). Note that only 9 bits may be required. For convenience, the value should be sign-extended to a 16-bit value.
Top Level | ADC_GAIN_08 | MTP Only | 0x102 | 258 | Protected | 16 | 0x8000 |  | POR |  | Used direct from NVM, no soft-trim
[9 empty] | Bits 15:0 |  | IOUT1_GAIN | Digital gain error correction value for the ADC result from channel 8 (IOUT measurement for switching output 1). This value is expected to be in the numerical range 0.9 to 1.1 and is stored as a 1.15 integer (one integer bit and 15 fraction bits). Note that only 7 bits may be needed in which case the 7-bit value should be LEFT justified.
Top Level | ADC_OFFSET_09 | MTP Only | 0x104 | 260 | Protected | 16 | 0xCF77 |  | POR |  | Used direct from NVM, no soft-trim
[9 empty] | Bits 15:0 |  | IOUT2_OFFSET | Digital, two's complement, offset correction value (in LS bits) for the ADC result from channel 9 (IOUT measurement for switching output 2). Note that only 9 bits may be required. For convenience, the value should be sign-extended to a 16-bit value.
Top Level | ADC_CH_SEL06 | MTP Only | 0x106 | 262 | Protected | 16 | 0x0000 |  | POR |  | Soft-trim in adc_ctrl
[9 empty] | Bits 15:9 |  | PARITY
[9 empty] | Bit 8 |  | SPARE
[9 empty] | Bits 7:4 |  | CH_SEL13 | This is a 4-bit field to select one of 16 potential ADC input channels. Up to 31 channel selections can be stored and converted in a round robin scheme. The same ADC channel may be converted more than once in the sequence of 31 channels so that some channels are converted more often than others. The channel selected by CH_SEL00 will be converted first, followed by CH_SEL01 etc. The total number of channels in the round-robin scheme, may be limited to be less than 31 using the CH_LOOP_LIM field of the ADC_CH_SEL15 register.
[9 empty] | Bits 3:0 |  | CH_SEL12
Top Level | ADC_GAIN_09 | MTP Only | 0x108 | 264 | Protected | 16 | 0x8000 |  | POR |  | Used direct from NVM, no soft-trim
[9 empty] | Bits 15:0 |  | IOUT2_GAIN | Digital gain error correction value for the ADC result from channel 9 (IOUT measurement for switching output 2). This value is expected to be in the numerical range 0.9 to 1.1 and is stored as a 1.15 integer (one integer bit and 15 fraction bits). Note that only 7 bits may be needed in which case the 7-bit value should be LEFT justified.
Top Level | ADC_OFFSET_10 | MTP Only | 0x10A | 266 | Protected | 16 | 0xCF77 |  | POR |  | Used direct from NVM, no soft-trim
[9 empty] | Bits 15:0 |  | IOUT3_OFFSET | Digital, two's complement, offset correction value (in LS bits) for the ADC result from channel 10 (IOUT measurement for switching output 3). Note that only 9 bits may be required. For convenience, the value should be sign-extended to a 16-bit value.
Top Level | ADC_GAIN_10 | MTP Only | 0x10C | 268 | Protected | 16 | 0x8000 |  | POR |  | Used direct from NVM, no soft-trim
[9 empty] | Bits 15:0 |  | IOUT3_GAIN | Digital gain error correction value for the ADC result from channel 10 (IOUT measurement for switching output 3). This value is expected to be in the numerical range 0.9 to 1.1 and is stored as a 1.15 integer (one integer bit and 15 fraction bits). Note that only 7 bits may be needed in which case the 7-bit value should be LEFT justified.
Top Level | ADC_CH_SEL07 | MTP Only | 0x10E | 270 | Protected | 16 | 0x0000 |  | POR |  | Soft-trim in adc_ctrl
[9 empty] | Bits 15:9 |  | PARITY
[9 empty] | Bit 8 |  | SPARE
[9 empty] | Bits 7:4 |  | CH_SEL15 | This is a 4-bit field to select one of 16 potential ADC input channels. Up to 31 channel selections can be stored and converted in a round robin scheme. The same ADC channel may be converted more than once in the sequence of 31 channels so that some channels are converted more often than others. The channel selected by CH_SEL00 will be converted first, followed by CH_SEL01 etc. The total number of channels in the round-robin scheme, may be limited to be less than 31 using the CH_LOOP_LIM field of the ADC_CH_SEL15 register.
[9 empty] | Bits 3:0 |  | CH_SEL14
Top Level | ADC_OFFSET_11 | MTP Only | 0x110 | 272 | Protected | 16 | 0xCF77 |  | POR |  | Used direct from NVM, no soft-trim
[9 empty] | Bits 15:0 |  | IOUT4_OFFSET | Digital, two's complement, offset correction value (in LS bits) for the ADC result from channel 11 (IOUT measurement for switching output 4). Note that only 9 bits may be required. For convenience, the value should be sign-extended to a 16-bit value.
Top Level | ADC_GAIN_11 | MTP Only | 0x112 | 274 | Protected | 16 | 0x8000 |  | POR |  | Used direct from NVM, no soft-trim
[9 empty] | Bits 15:0 |  | IOUT4_GAIN | Digital gain error correction value for the ADC result from channel 11 (IOUT measurement for switching output 4). This value is expected to be in the numerical range 0.9 to 1.1 and is stored as a 1.15 integer (one integer bit and 15 fraction bits). Note that only 7 bits may be needed in which case the 7-bit value should be LEFT justified.
Top Level | ADC_OFFSET_12 | MTP Only | 0x114 | 276 | Protected | 16 | 0xD182 |  | POR |  | Used direct from NVM, no soft-trim
[9 empty] | Bits 15:0 |  | TEMP_OFFSET | Digital, two's complement, offset correction value (in LS bits) for the ADC result from channel 12 (Temperature measurement). Note that only 9 bits may be required. For convenience, the value should be sign-extended to a 16-bit value.
Top Level | ADC_CH_SEL08 | MTP Only | 0x116 | 278 | Protected | 16 | 0x0000 |  | POR |  | Soft-trim in adc_ctrl
[9 empty] | Bits 15:9 |  | PARITY
[9 empty] | Bit 8 |  | SPARE
[9 empty] | Bits 7:4 |  | CH_SEL17 | This is a 4-bit field to select one of 16 potential ADC input channels. Up to 31 channel selections can be stored and converted in a round robin scheme. The same ADC channel may be converted more than once in the sequence of 31 channels so that some channels are converted more often than others. The channel selected by CH_SEL00 will be converted first, followed by CH_SEL01 etc. The total number of channels in the round-robin scheme, may be limited to be less than 31 using the CH_LOOP_LIM field of the ADC_CH_SEL15 register.
[9 empty] | Bits 3:0 |  | CH_SEL16
Top Level | ADC_GAIN_12 | MTP Only | 0x118 | 280 | Protected | 16 | 0x8000 |  | POR |  | Used direct from NVM, no soft-trim
[9 empty] | Bits 15:0 |  | TEMP_GAIN | Digital gain error correction value for the ADC result from channel 12 (Temperature measurement). This value is expected to be in the numerical range 0.9 to 1.1 and is stored as a 1.15 integer (one integer bit and 15 fraction bits). Note that only 7 bits may be needed in which case the 7-bit value should be LEFT justified.
Top Level | RTRIM_INFLEX | MTP Only | 0x11A | 282 | Protected | 16 | 0x050C |  | POR |  | Used direct from NVM, no soft-trim | Default MTP value matches example in R2D2 chip level IOS.
[9 empty] | Bits 15:0 |  | INFLEX | This MTP value stores an unsigned temperature value in units of 0.25Kelvin per bit at which we swap between two sections of linear correction equations for enhancing the accuracy of Rtrim ADC measurements. For temperatures below INFLEX[15:0] we use the a1,b1 correction values and for temperatures above we use the a2, b2 values.
Top Level | RTRIM_A1 | MTP Only | 0x11C | 284 | Protected | 16 | 0xBD6F |  | POR |  | Used direct from NVM, no soft-trim | Default MTP value matches example in R2D2 chip level IOS.
[9 empty] | Bits 15:0 |  | A1 | The A1[15:0] value is a SIGNED parameter ranging from -32,768/2^26 to +32,767/2^26 giving a fraction ranging from approximately -0.0005 to +0.0005. This value is part of the linear equation ratio = a1*Temperature + b1 which is used to improve the accuracy of Rtrim ADC measurements. Further details of the integer arithmetic are in the "Rtrim_calc.xlsx" spreadsheet.
Top Level | ADC_CH_SEL09 | MTP Only | 0x11E | 286 | Protected | 16 | 0x0000 |  | POR |  | Soft-trim in adc_ctrl
[9 empty] | Bits 15:9 |  | PARITY
[9 empty] | Bit 8 |  | SPARE
[9 empty] | Bits 7:4 |  | CH_SEL19 | This is a 4-bit field to select one of 16 potential ADC input channels. Up to 31 channel selections can be stored and converted in a round robin scheme. The same ADC channel may be converted more than once in the sequence of 31 channels so that some channels are converted more often than others. The channel selected by CH_SEL00 will be converted first, followed by CH_SEL01 etc. The total number of channels in the round-robin scheme, may be limited to be less than 31 using the CH_LOOP_LIM field of the ADC_CH_SEL15 register.
[9 empty] | Bits 3:0 |  | CH_SEL18
Top Level | RTRIM_B1 | MTP Only | 0x120 | 288 | Protected | 16 | 0x44DC |  | POR |  | Used direct from NVM, no soft-trim | Default MTP value matches example in R2D2 chip level IOS.
[9 empty] | Bits 15:0 |  | B1 | The B1[15:0] value is an unsigned parameter ranging from 0/2^15 to +65,535/2^15 giving a fraction ranging from approximately 0.00 to 1.99. This value is part of the linear equation ratio = a1*Temperature + b1 which is used to improve the accuracy of Rtrim ADC measurements. Further details of the integer arithmetic are in the "Rtrim_calc.xlsx" spreadsheet.
Top Level | RTRIM_A2 | MTP Only | 0x122 | 290 | Protected | 16 | 0xE322 |  | POR |  | Used direct from NVM, no soft-trim | Default MTP value matches example in R2D2 chip level IOS.
[9 empty] | Bits 15:0 |  | A2 | The A2[15:0] value is a SIGNED parameter ranging from -32,768/2^26 to +32,767/2^26 giving a fraction ranging from approximately -0.0005 to +0.0005. This value is part of the linear equation ratio = a2*Temperature + b2 which is used to improve the accuracy of Rtrim ADC measurements. Further details of the integer arithmetic are in the "Rtrim_calc.xlsx" spreadsheet.
Top Level | RTRIM_B2 | MTP Only | 0x124 | 292 | Protected | 16 | 0x41DB |  | POR |  | Used direct from NVM, no soft-trim | Default MTP value matches example in R2D2 chip level IOS.
[9 empty] | Bits 15:0 |  | B2 | The B2[15:0] value is an unsigned parameter ranging from 0/2^15 to +65,535/2^15 giving a fraction ranging from approximately 0.00 to 1.99. This value is part of the linear equation ratio = a2*Temperature + b2 which is used to improve the accuracy of Rtrim ADC measurements. Further details of the integer arithmetic are in the "Rtrim_calc.xlsx" spreadsheet.
Top Level | ADC_CH_SEL10 | MTP Only | 0x126 | 294 | Protected | 16 | 0x0000 |  | POR |  | Soft-trim in adc_ctrl
[9 empty] | Bits 15:9 |  | PARITY
[9 empty] | Bit 8 |  | SPARE
[9 empty] | Bits 7:4 |  | CH_SEL21 | This is a 4-bit field to select one of 16 potential ADC input channels. Up to 31 channel selections can be stored and converted in a round robin scheme. The same ADC channel may be converted more than once in the sequence of 31 channels so that some channels are converted more often than others. The channel selected by CH_SEL00 will be converted first, followed by CH_SEL01 etc. The total number of channels in the round-robin scheme, may be limited to be less than 31 using the CH_LOOP_LIM field of the ADC_CH_SEL15 register.
[9 empty] | Bits 3:0 |  | CH_SEL20
Top Level | MFR_VOUT_MAX | MTP Only | 0x128 | 296 | Protected | 16 | 0x7C00 |  | POR |  | Read-only, no soft-trim version | Set to 15.5V
[9 empty] | Bits 15:0 |  | MFR_VOUT_MAX | Read-only location which is accessed via the MFR_VOUT_MAX PMBus command (code 0xA5). Suggested value matches the PRD maximum specification for VOUT (2.0V). Using the PE24103 data format for voltages this is represented in a ULINEAR16 data format as 0x1000. There is no mechanism for the User to update this value.
Top Level | ADC_SCALE_VOUT | MTP Only | 0x12A | 298 | Protected | 16 | 0x999A |  | POR |  | Used direct from NVM, no soft-trim | See ADC_to_PMBus_scaling.xlxs spreadsheet for details of this value
[9 empty] | Bits 15:0 |  | SCALE_VOUT | Digital scaling factor to convert a VOUT ADC result from ADC LS bit size to the PMBUS bit size. Expected ADC full scale voltage is 2.5V, so ADC LS bit size will be 2.5/2048. The PMBus registers for VOUT will be scaled to give a 2's complement value in a sign + 5.10 representation to represent a voltage range of -32.0V to +31.999V. The ratio to convert from ADC format to PMBus format would then be 1.25. For example, an ADC input of +2V would convert as 2/2.5*2048 = 1638. 1.25 * 1638 = 2,047 which as a 5.10 number is 1 and 1023/1024 or 1.999V. Note that this scaling factor value is UNSIGNED.
Top Level | DAC_SCALE_VOUT | MTP Only | 0x12C | 300 | Protected | 16 | 0xD552 |  | POR |  | Used direct from NVM, no soft-trim | See the DAC_ramp.xlsx spreadsheet for details of this value
[9 empty] | Bits 15:0 |  | SCALE_VOUT | Digital scaling factor to convert a VOUT commanded voltage (in volts) into DAC format (in 16-bit DAC LSBs). This word is the inverse of the ADC_SCALE_VOUT value in effect. Note that this scaling factor value is UNSIGNED and is treated as a 4.12 format number.
Top Level | ADC_CH_SEL11 | MTP Only | 0x12E | 302 | Protected | 16 | 0x0000 |  | POR |  | Soft-trim in adc_ctrl
[9 empty] | Bits 15:9 |  | PARITY
[9 empty] | Bit 8 |  | SPARE
[9 empty] | Bits 7:4 |  | CH_SEL23 | This is a 4-bit field to select one of 16 potential ADC input channels. Up to 31 channel selections can be stored and converted in a round robin scheme. The same ADC channel may be converted more than once in the sequence of 31 channels so that some channels are converted more often than others. The channel selected by CH_SEL00 will be converted first, followed by CH_SEL01 etc. The total number of channels in the round-robin scheme, may be limited to be less than 31 using the CH_LOOP_LIM field of the ADC_CH_SEL15 register.
[9 empty] | Bits 3:0 |  | CH_SEL22
Top Level | DAC_SCALE_VOUT_RAMP | MTP Only | 0x130 | 304 | Protected | 16 | 0xAEC3 |  | POR |  | Used direct from NVM, no soft-trim | See the DAC_ramp.xlsx spreadsheet for details of this value
[9 empty] | Bits 15:0 |  | SCALE_VOUT | Digital scaling factor to convert a VOUT commanded voltage (in ADC/DAC bits - 16-bit full scale) into a DAC step which we can use to ramp the nominal VOUT voltage up or down. Note that this scaling factor value is UNSIGNED and needs to be scaled by 2^-29 when used. See DAC_ramp.xlsx spreadsheet for the details.
Top Level | DAC_TRANS_SCALE | MTP Only | 0x132 | 306 | Protected | 16 | 0xDA74 |  | POR |  | Used direct from NVM, no soft-trim | See the DAC_ramp.xlsx spreadsheet for details of this value
[9 empty] | Bits 15:0 |  | SCALE_TRANS | Digital scaling factor to convert a value entered with the VOUT_TRANSITION_RATE PMBus command from units of mV/us (as specified by PMBus) to units of 16-bit DAC LSBs/us which we can use directly with the DAC ramp hardware. Further details of how the value is derived (and used) are in the DAC_ramp.xlsx spreadsheet. Note that this scaling factor value is UNSIGNED and needs to be scaled by 2^-20 when used.
Top Level | ADC_SCALE_IOUT | MTP Only | 0x134 | 308 | Protected | 16 | 0x8000 |  | POR |  | Used direct from NVM, no soft-trim | See ADC_to_PMBus_scaling.xlxs spreadsheet for details of this value
[9 empty] | Bits 15:0 |  | SCALE_IOUT | Digital scaling factor to convert an IOUT ADC result from ADC LS bit size to the PMBUS bit size. Expected ADC full scale current is 8.0A (FIXME), so ADC LS bit size will be 8.0/2048. The PMBus registers for IOUT will be scaled to give a 2's complement value in a sign + 4.10 representation to represent a current range of -32.0A to +31.999A. The ratio to convert from ADC format to PMBus format would then be 4.0. For example, an ADC input of +3A would convert as 3.0/8.0*2048 = 768. 4.0 * 768 = 3,072 which as a 5.10 number is 3 and 0/1024 or 3.0A. Note that this scaling factor value is UNSIGNED.
Top Level | ADC_CH_SEL12 | MTP Only | 0x136 | 310 | Protected | 16 | 0x0000 |  | POR |  | Soft-trim in adc_ctrl
[9 empty] | Bits 15:9 |  | PARITY
[9 empty] | Bit 8 |  | SPARE
[9 empty] | Bits 7:4 |  | CH_SEL25 | This is a 4-bit field to select one of 16 potential ADC input channels. Up to 31 channel selections can be stored and converted in a round robin scheme. The same ADC channel may be converted more than once in the sequence of 31 channels so that some channels are converted more often than others. The channel selected by CH_SEL00 will be converted first, followed by CH_SEL01 etc. The total number of channels in the round-robin scheme, may be limited to be less than 31 using the CH_LOOP_LIM field of the ADC_CH_SEL15 register.
[9 empty] | Bits 3:0 |  | CH_SEL24
Top Level | ADC_SCALE_VGPR | MTP Only | 0x138 | 312 | Protected | 16 | 0x999A |  | POR |  | Used direct from NVM, no soft-trim | See ADC_to_PMBus_scaling.xlxs spreadsheet for details of this value
[9 empty] | Bits 15:0 |  | SCALE_VGPR | FIXME, might we be able to share the ADC_SCALE_VOUT value fot the GPR ADC conversions? The PMBus output voltage will be in the same 2s complement sign, 5.10 format. It could be that the GPR voltages will be small. I think the current source is 100uA? A resistor of up to 25k would match that to directly give an ADC result in the same range as VOUT measurements.
Top Level | ADC_SCALE_VIN | MTP Only | 0x13A | 314 | Protected | 16 | 0xE666 |  | POR |  | Used direct from NVM, no soft-trim | See ADC_to_PMBus_scaling.xlxs spreadsheet for details of this value
[9 empty] | Bits 15:0 |  | SCALE_VIN | Digital scaling factor to convert a VIN ADC result from ADC LS bit size to the PMBUS bit size. Expected ADC full scale voltage is 20V, so ADC LS bit size will be 20.0/2048. The PMBus registers for VOUT will be scaled to give a 2's complement value in a sign + 5.10 representation to represent a voltage range of -32.0V to +31.999V. The ratio to convert from ADC format to PMBus format would then be 10. For example, an ADC input of +15V would convert as 15/20*2048 = 1536. 10.0 * 1536 = 15,360 which as a 5.10 number is 15 and 0/1024 or 15.0V. Note that this scaling factor value is UNSIGNED.
Top Level | ADC_SCALE_IIN | MTP Only | 0x13C | 316 | Protected | 16 | 0xD93B |  | POR |  | Used direct from NVM, no soft-trim | See ADC_to_PMBus_scaling.xlxs spreadsheet for details of this value
[9 empty] | Bits 15:0 |  | SCALE_IIN | FIXME, might we be able to share the ADC_SCALE_IOUT value fot the IIN ADC conversions? The PMBus output current will be in the same 2s complement sign, 5.10 format. Current measurements are not expected to be particularly accurate (15%?), so we could set the full scale current for IIN to be the same as for IOUT.
Top Level | ADC_CH_SEL13 | MTP Only | 0x13E | 318 | Protected | 16 | 0x0000 |  | POR |  | Soft-trim in adc_ctrl
[9 empty] | Bits 15:9 |  | PARITY
[9 empty] | Bit 8 |  | SPARE
[9 empty] | Bits 7:4 |  | CH_SEL27 | This is a 4-bit field to select one of 16 potential ADC input channels. Up to 31 channel selections can be stored and converted in a round robin scheme. The same ADC channel may be converted more than once in the sequence of 31 channels so that some channels are converted more often than others. The channel selected by CH_SEL00 will be converted first, followed by CH_SEL01 etc. The total number of channels in the round-robin scheme, may be limited to be less than 31 using the CH_LOOP_LIM field of the ADC_CH_SEL15 register.
[9 empty] | Bits 3:0 |  | CH_SEL26
Top Level | ADC_SCALE_TEMP | MTP Only | 0x140 | 320 | Protected | 16 | 0xE26A |  | POR |  | Used direct from NVM, no soft-trim | See ADC_to_PMBus_scaling.xlxs spreadsheet for details of this value
[9 empty] | Bits 15:0 |  | SCALE_TEMP | Digital scaling factor to convert a temperature ADC result from ADC LS bit size in volts to the PMBUS bit size in degrees Kelvin. Expected ADC full scale voltage is 500K, so ADC LS bit size will be 500.0/2048. The PMBus registers for Temperature will be scaled to give a 2's complement value in a sign + 9.6 representation to represent a temperature range of -512K to +511.98K (obviously the negative range is not needed when we choose to present the results in Kelvin). The ratio to convert from ADC format to PMBus format would then be 15.625. For example, an ADC input of +1.221V would convert as 1.221/2.5*2048 = 1000. 15.625 * 1000 = 15,625 which as a 9.6 number is 244 and 9/64 or 244.14K. Note that this scaling factor value is UNSIGNED.
Top Level | ADC_SCALE_VCP | MTP Only | 0x142 | 322 | Protected | 16 | 0x999A |  | POR |  | Used direct from NVM, no soft-trim | See ADC_to_PMBus_scaling.xlxs spreadsheet for details of this value
[9 empty] | Bits 15:0 |  | SCALE_VCP | FIXME, might we be able to share the ADC_SCALE_VOUT value fot the VCP ADC conversions? The PMBus output voltage will be in the same 2s complement sign, 5.10 format. It should be that the VCP voltages will be 5V or less.
Top Level | ADC_TEMP_CONV | MTP Only | 0x144 | 324 | Protected | 16 | 0x0445 |  | POR |  | Used direct from NVM, no soft-trim | See ADC_to_PMBus_scaling.xlxs spreadsheet for details of this value
[9 empty] | Bits 15:0 |  | TEMP_CONV | This offset value will be used to convert between temperature in degrees Kelvin and degrees Centigrade if we choose to support PMBus temperaure values in centigrade. The value is 273.15 which will be represented in a 14.2 number format as 0x0445. To convert from Kelvin to Centigrade this constant needs to be subtracted from the 14.2 version of kelvin temperature.
Top Level | ADC_CH_SEL14 | MTP Only | 0x146 | 326 | Protected | 16 | 0x0000 |  | POR |  | Soft-trim in adc_ctrl
[9 empty] | Bits 15:9 |  | PARITY
[9 empty] | Bit 8 |  | SPARE
[9 empty] | Bits 7:4 |  | CH_SEL29 | This is a 4-bit field to select one of 16 potential ADC input channels. Up to 31 channel selections can be stored and converted in a round robin scheme. The same ADC channel may be converted more than once in the sequence of 31 channels so that some channels are converted more often than others. The channel selected by CH_SEL00 will be converted first, followed by CH_SEL01 etc. The total number of channels in the round-robin scheme, may be limited to be less than 31 using the CH_LOOP_LIM field of the ADC_CH_SEL15 register.
[9 empty] | Bits 3:0 |  | CH_SEL28
Top Level | MFR_VIN_MAX | MTP Only | 0x148 | 328 | Protected | 16 | 0x7C00 |  | POR |  | Read-only, no soft-trim version | Set to 15.5V
[9 empty] | Bits 15:0 |  | MFR_VIN_MAX | Read-only location which is accessed via the MFR_VIN_MAX PMBus command (code 0xA1). Suggested value matches the PRD maximum specification for VIN (15.5V). Using the PE24103 data format for voltages this is represented in a ULINEAR16 data format as 0x7C00. There is no mechanism for the User to update this value.
Top Level | MFR_IIN_MAX | MTP Only | 0x14A | 330 | Protected | 16 | 0xD880 |  | POR |  | Read-only, no soft-trim version | Set to 4.0A? FIXME
[9 empty] | Bits 15:0 |  | MFR_IIN_MAX | Read-only location which is accessed via the MFR_IIN_MAX PMBus command (code 0xA2). Suggested value based on the PRD values is set to 32W/9.6V or 3.5A (approx). Using a LINEAR11 data format with units of 31mA, 3.5A is 0xD870. There is no mechanism for the User to update this value.
Top Level | MFR_VIN_MIN | MTP Only | 0x14C | 332 | Protected | 16 | 0x4CCD |  | POR |  | Read-only, no soft-trim version | Set to 9.6V
[9 empty] | Bits 15:0 |  | MFR_VIN_MIN | Read-only location which is accessed via the MFR_VIN_MIN PMBus command (code 0xA0). Suggested value matches the PRD minimum specification for VIN (9.6V). Using the PE24103 data format for voltages this is represented in a ULINEAR16 data format as 0x4CCD. There is no mechanism for the User to update this value.
Top Level | ADC_CH_SEL15 | MTP Only | 0x14E | 334 | Protected | 16 | 0x00C0 |  | POR |  | Soft-trim in adc_ctrl | Loop through 12 ADC channels in the round-robin scheme
Bits 15:13
[9 empty] | Bits 15:9 |  | PARITY
[9 empty] | Bits 8:4 |  | CH_LOOP_LIM | The CH_LOOP_LIM bits will decide how many ADC channels will be converted in the round-robin scheme. The channel selected by CH_SEL00 will always be converted (regardless of the CH_LOOP_LIM value). If CH_LOOP_LIM has a value in the range 2 to 31, the channel selected by CH_SEL00, CH_SEL01, CH_SEL_02... to CH_SEL30 will be converted in order depending on the CH_LOOP_LIM value. For CH_LOOP_LIM values of 0 and 31 all of the 31 ADC channels will be converted in sequence.
[9 empty] | Bits 3:0 |  | CH_SEL30
Top Level | CONFIGADC1 | MTP Only | 0x150 | 336 | Protected | 16 | 0x1200 |  | POR |  | Soft-trim in adc_ctrl
[9 empty] | Bits 15:14 |  | SPARE
[9 empty] | Bits 13:10 |  | DISCARD | These MTP bits select how many ADC results are discarded before the "settled" result is settled and the ADC moves to the next channel. The expected value for this bit field is 4'd4, so that the 5th ADC result is used. When the ADC is configured to be in continuous conversion mode (for test/debug purposes for example) then this value will still be used for the first ADC result, but the ADC state machine will not use this value to decide when to move on to the next channel.
[9 empty] | Bit 9 |  | BIT_FLIP | This MTP bit selects how the digital part of the ADC will sample the bit-stream coming from the analog part of the ADC. The expectation is that the modulator output from the analog holds 2s complement values of +1 (2'b01) or -1 (2'b10) and just the sign bit is sent from the analog to the digital. The expectation is the single-bit value used in the ADC filter is the INVERTED sign bit of the modulator data. The BIT_FLIP MTP values allows a "just-in-case" option should something go wrong in our handing of the analog <> digital interface. 1'b0 - Decimating filter uses the INVERSE of bit 1 of the analog modulator output. 1'b1 - Decimating filter uses bit 1 of the analog modulator output (without any inversion). This option is the EXPECTED DEFAULT.
[9 empty] | Bit 8 |  | CLK_RISE | This MTP bit selects whether the digital part of the ADC will sample the bit-stream coming from the analog on the rising edge of the ADC clock signal or not. The default is to sample on the FALLING edge of CLK_ADC, but using the wrong edge would damage the ADC performance and so this is a "just-in-case" option should something go wrong in our handing of the analog <> digital interface.
[9 empty] | Bit 7 |  | ADC_USE_SINC3 | This MTP bit can reconfigure the ADC filter logic so that it operates as a SINC3 filter rather than the planned SINC4 option. The logic change is straightfoward and SINC3 requires smaller filter hardware than SINC4, so the logic cost is very small.
[9 empty] | Bits 6:5 |  | ADC_DECR_OPTIONS | These MTP bits can be used to set various options for the ADC decimation ratio as follows: 2'b00 - Decimation ratio is 64. ADC results emerge at a rate of ADC clock/64 2'b01 - Decimation ratio is 128. ADC results emerge at a rate of ADC clock/128 2'b1x - Decimation ratio is 256. ADC results emerge at a rate of ADC clock/256
[9 empty] | Bits 4:0 |  | CLK_ADC_OPTIONS | These MTP bits can be used to set various options for the ADC clock signal which is derived from the 12MHz system clock as follows: 5'b0_0000 - ADC clock is SYSCLK/6 (2MHz) with a 33/67 duty cycle 5'b0_0001 - ADC clock is SYSCLK/6 (2MHz) with a 50/50 duty cycle 5'b0_0010 - ADC clock is SYSCLK/8 (1.5MHz) with a 25/75 duty cycle 5'b0_0011 - ADC clock is SYSCLK/8 (1.5MHz) with a 38/62 duty cycle 5'b0_0100 - ADC clock is SYSCLK/8 (1.5MHz) with a 50/50 duty cycle 5'b0_0101 - ADC clock is SYSCLK/12 (1MHz) with a 17/83 duty cycle 5'b0_0110 - ADC clock is SYSCLK/12 (1MHz) with a 25/75 duty cycle 5'b0_0111 - ADC clock is SYSCLK/12 (1MHz) with a 33/67 duty cycle 5'b0_1000 - ADC clock is SYSCLK/12 (1MHz) with a 42/58 duty cycle 5'b0_1001 - ADC clock is SYSCLK/12 (1MHz) with a 50/50 duty cycle 5'b0_1010 - ADC clock is SYSCLK/16 (750kHz) with a 19/81 duty cycle 5'b0_1011 - ADC clock is SYSCLK/16 (750kHz) with a 25/75 duty cycle 5'b0_1100 - ADC clock is SYSCLK/16 (750kHz) with a 31/69 duty cycle 5'b0_1101 - ADC clock is SYSCLK/16 (750kHz) with a 38/62 duty cycle 5'b0_1110 - ADC clock is SYSCLK/16 (750kHz) with a 44/56 duty cycle 5'b0_1111 - ADC clock is SYSCLK/16 (750kHz) with a 50/50 duty cycle 5'b1_0000 - ADC clock is tied to the BUCK clock with fixed 1 (12MHz) clock period high, the rest low 5'b1_0001 - ADC clock is tied to the BUCK clock with fixed 2 (12MHz) clock periods high, the rest low 5'b1_0010 - ADC clock is tied to the BUCK clock with fixed 3 (12MHz) clock periods high, the rest low 5'b1_0011 - ADC clock is tied to the BUCK clock with fixed 4 (12MHz) clock periods high, the rest low 5'b1_0100 - ADC clock is tied to the BUCK clock with fixed 5 (12MHz) clock periods high, the rest low 5'b1_0101 - ADC clock is tied to the BUCK clock with approx 5% duty cycle 5'b1_0110 - ADC clock is tied to the BUCK clock with approx 10% duty cycle 5'b1_0111 - ADC clock is tied to the BUCK clock with approx 15% duty cycle 5'b1_1000 - ADC clock is tied to the BUCK clock with approx 20% duty cycle 5'b1_1001 - ADC clock is tied to the BUCK clock with approx 25% duty cycle 5'b1_1010 - ADC clock is tied to the BUCK clock with approx 30% duty cycle 5'b1_1011 - ADC clock is tied to the BUCK clock with approx 35% duty cycle 5'b1_1100 - ADC clock is tied to the BUCK clock with approx 40% duty cycle 5'b1_1101 - ADC clock is tied to the BUCK clock with approx 45% duty cycle 5'b1_1110 - ADC clock is tied to the BUCK clock with approx 50% duty cycle 5'b1_1111 - Not valid/used
Top Level | CONFIGADC2 | MTP Only | 0x152 | 338 | Protected | 16 | 0x1FFF |  | POR |  | Soft-trim in adc_ctrl
[9 empty] | Bits 15:0 |  | TRIM_ADC_OS | Each bit of this register will (when set to '1') enable the automatic digital offset correction for ADC results for the corresponding ADC input channel number (0 to 15). When set to '0', no digital offset correction will be applied to ADC results for the corresponding ADC input channel number.
Top Level | CONFIGADC3 | MTP Only | 0x154 | 340 | Protected | 16 | 0x1FFF |  | POR |  | Soft-trim in adc_ctrl
[9 empty] | Bits 15:0 |  | TRIM_ADC_GN | Each bit of this register will (when set to '1') enable the automatic digital gain error correction for ADC results for the corresponding ADC input channel number (0 to 15). When set to '0', no digital gain error correction will be applied to ADC results for the corresponding ADC input channel number.
Top Level | MFR_ID | MTP Only | 0x156 | 342 | Protected | 16 | 0x00A5 |  | POR |  | Read-only, no soft-trim version
[9 empty] | Bits 15:9 |  | PARITY
[9 empty] | Bit 8 |  | SPARE
[9 empty] | Bits 7:0 |  | MFR_ID | Read-only location which is accessed via the MFR_ID PMBus command (code 0x99). Suggested value is only 8-bits (but 16-bits allocated for flexibility). Value proposed is the same (arbitrary) value as used on many other pSEMI power products: 0xA5. There is no mechanism for the User to update this value.
Top Level | CONFIGADC4 | MTP Only | 0x158 | 344 | Protected | 16 | 0x0003 |  | POR |  | Soft-trim in adc_ctrl
Bits 15:2
[9 empty] | Bits 1:0 |  | CHOPCFG | The CHOPCFG register bits can configure a clock signal going to a chopper amplifier which is part of the ADC telemetry block. When the ADC is configured to sense current (IIN or IOUT) the clk_chop signal should run to improve the accuracy of the measured value. The following options are supported: 2'b00 - The clk_chop signal is fixed at 750kHz with a fixed 50/50 duty cycle. 2'b01 - The clk_chop signal is fixed at 1MHz with a fixed 50/50 duty cycle. 2'b10 -The clk_chop signal is fixed at 1.5MHz with a fixed 50/50 duty cycle. 2'b11 -The clk_chop signal is fixed at 2MHz with a fixed 50/50 duty cycle.
Top Level | COORDINATES | MTP Only | 0x15A | 346 | Protected | 16 | 0x0000 |  | POR |  | Read-only, no soft-trim version
[9 empty] | Bits 15:8 |  | DIE_X | Allows 65k die per 8" wafer and allows for the X dimension to be less than 1mm (much less than expected).
[9 empty] | Bits 7:0 |  | DIE_Y | Allows 65k die per 8" wafer and allows for the Y dimension to be less than 1mm (much less than expected).
Top Level | WAFERLOT | MTP Only | 0x15C | 348 | Protected | 16 | 0x0000 |  | POR |  | Read-only, no soft-trim version
[9 empty] | Bits 15:10 |  | WAFER_NO | In case of 50 wafer lots
[9 empty] | Bits 9:0 |  | LOT_NO | 1000 lots of up to 50 wafers per lot => with approx 1000 candidates/wafer = 25.6million devices (with 25 wafer lots)
Top Level | CAPABILITY | MTP Only | 0x15E | 350 | Protected | 16 | 0x0050 |  | POR |  | Read-only, no soft-trim version
[9 empty] | Bits 15:9 |  | PARITY
[9 empty] | Bit 8 |  | SPARE
[9 empty] | Bits 7:0 |  | CAPABILITY | Read-only location which is accessed via the CAPABILITY PMBus command (code 0x19). This is a read only 8-bit value which we expect to be set to 0x30 (see the PMBus documentation for full details). There is no mechanism for the User to update this value.
Top Level | CFG_BUCK0 | MTP Only | 0x160 | 352 | Protected | 16 | 0xD17C |  | POR |  | Soft-trim in tst_cfg_ctrl
[9 empty] | Bits 15:0 |  | CFG0 | Connected to CFG_BUCK[15:0]
Top Level | CFG_BUCK1 | MTP Only | 0x162 | 354 | Protected | 16 | 0x0003 |  | POR |  | Soft-trim in tst_cfg_ctrl
[9 empty] | Bits 15:0 |  | CFG1 | Connected to CFG_BUCK[31:16]
Top Level | CFG_BUCK_GMPZ0 | MTP Only | 0x164 | 356 | Protected | 16 | 0xA529 |  | POR |  | Soft-trim in tst_cfg_ctrl
[9 empty] | Bits 15:0 |  |  | Connected to CFG_BUCK_GMPZ[15:0]
Top Level | PMBUS_REVISION | MTP Only | 0x166 | 358 | Protected | 16 | 0x0033 |  | POR |  | Read-only, no soft-trim version
[9 empty] | Bits 15:9 |  | PARITY
[9 empty] | Bit 8 |  | SPARE
[9 empty] | Bits 7:0 |  | REVISION | Read-only location which is accessed via the PMBUS_REVISION PMBus command (code 0x98). This is a read only 8-bit value which we expect to be set to 0x33 (see the PMBus documentation for full details). There is no mechanism for the User to update this value.
Top Level | CFG_BUCK_GMPZ1 | MTP Only | 0x168 | 360 | Protected | 16 | 0x5144 |  | POR |  | Soft-trim in tst_cfg_ctrl
[9 empty] | Bits 15:0 |  |  | Connected to CFG_BUCK_GMPZ[31:16]
Top Level | CFG_BUCK_GMPZ2 | MTP Only | 0x16A | 362 | Protected | 16 | 0x0514 |  | POR |  | Soft-trim in tst_cfg_ctrl
[9 empty] | Bits 15:0 |  |  | Connected to CFG_BUCK_GMPZ[47:32]
Top Level | CFG_BUCK_GMPZ3 | MTP Only | 0x16C | 364 | Protected | 16 | 0x0000 |  | POR |  | Soft-trim in tst_cfg_ctrl
[9 empty] | Bits 15:0 |  |  | Connected to CFG_BUCK_GMPZ[63:48]
Top Level | IC_DEVICE_ID | MTP Only | 0x16E | 366 | Protected | 16 | 0x000B |  | POR |  | Read-only, no soft-trim version
[9 empty] | Bits 15:9 |  | PARITY
[9 empty] | Bit 8 |  | SPARE
[9 empty] | Bits 7:0 |  | IC_DEVICE_ID | Read-only location which is accessed via the IC_DEVICE_ID PMBus command (code 0xAD). FIXME, no suggested value at this point. Comes from Olimpiu's list of device numbers? Do we want 8, or 16-bits? No real overhead in the MTP space, just needs an extra byte of PMBus traffic if we support 16-bits. There is no mechanism for the User to update this value.
Top Level | TRIM_BUCK0 | MTP Only | 0x170 | 368 | Protected | 16 | 0x1977 |  | POR |  | Soft-trim in tst_cfg_ctrl
[9 empty] | Bits 15:0 |  | TRIM0 | Connected to TRIM_BUCK[15:0]
Top Level | TRIM_BUCK1 | MTP Only | 0x172 | 370 | Protected | 16 | 0x01DC |  | POR |  | Soft-trim in tst_cfg_ctrl
[9 empty] | Bits 15:0 |  | TRIM1 | Connected to TRIM_BUCK[31:16]
Top Level | TRIM_BUCK2 | MTP Only | 0x174 | 372 | Protected | 16 | 0x1977 |  | POR |  | Soft-trim in tst_cfg_ctrl
[9 empty] | Bits 15:0 |  | TRIM2 | Connected to TRIM_BUCK[47:32]
Top Level | CFG_VDD | MTP Only | 0x176 | 374 | Protected | 16 | 0x0000 |  | POR |  | Soft-trim in tst_cfg_ctrl
[9 empty] | Bits 15:9 |  | PARITY
[9 empty] | Bit 8 |  | SPARE
[9 empty] | Bits 7:0 |  | CFG_VDD | Sets the value for the config_vdd<7:0> bits which come out of the digital block via the corresponding soft_trim register.
Top Level | TRIM_BUCK3 | MTP Only | 0x178 | 376 | Protected | 16 | 0x01DC |  | POR |  | Soft-trim in tst_cfg_ctrl
[9 empty] | Bits 15:0 |  | TRIM3 | Connected to TRIM_BUCK[63:48]
Top Level | TRIM_BUCK4 | MTP Only | 0x17A | 378 | Protected | 16 | 0x1977 |  | POR |  | Soft-trim in tst_cfg_ctrl
[9 empty] | Bits 15:0 |  | TRIM4 | Connected to TRIM_BUCK[79:64]
Top Level | TRIM_BUCK5 | MTP Only | 0x17C | 380 | Protected | 16 | 0x01DC |  | POR |  | Soft-trim in tst_cfg_ctrl
[9 empty] | Bits 15:0 |  | TRIM5 | Connected to TRIM_BUCK[95:80]
Top Level | PARITY_48_64 | MTP Only | 0x17E | 382 | Protected | 16 |  |  | POR
[9 empty] | Bits 15:9 |  | PARITY
[9 empty] | Bits 8:0 |  | SPARE
Top Level | TRIM_BUCK6 | MTP Only | 0x180 | 384 | Protected | 16 | 0x1977 |  | POR |  | Soft-trim in tst_cfg_ctrl
[9 empty] | Bits 15:0 |  | TRIM6 | Connected to TRIM_BUCK[111:96]
Top Level | TRIM_BUCK7 | MTP Only | 0x182 | 386 | Protected | 16 | 0x01DC |  | POR |  | Soft-trim in tst_cfg_ctrl
[9 empty] | Bits 15:0 |  | TRIM7 | Connected to TRIM_BUCK[127:112]
Top Level | CFG_CP0 | MTP Only | 0x184 | 388 | Protected | 16 | 0xE693 |  | POR |  | Soft-trim in tst_cfg_ctrl
[9 empty] | Bits 15:0 |  | CFG0 | Connected to CFG_CP[15:0]
Top Level | TRIM_BUCK_RAMP | MTP Only | 0x186 | 390 | Protected | 16 | 0x0000 |  | POR |  | Soft-trim in tst_cfg_ctrl
[9 empty] | Bits 15:9 |  | PARITY
[9 empty] | Bit 8 |  | SPARE
[9 empty] | Bits 7:0 |  | TRIM
Top Level | CFG_CP1 | MTP Only | 0x188 | 392 | Protected | 16 | 0x0231 |  | POR |  | Soft-trim in tst_cfg_ctrl
[9 empty] | Bits 15:0 |  | CFG1 | Connected to CFG_CP[31:16]
Top Level | TRIM_VREF | MTP Only | 0x18A | 394 | Protected | 16 | 0x0000 |  | POR |  | Soft-trim in tst_cfg_ctrl
[9 empty] | Bits 15:0 |  | TRIM
Top Level | TRIM_CLK_DLY | MTP Only | 0x18C | 396 | Protected | 16 | 0x55A0 |  | POR |  | Soft-trim in tst_cfg_ctrl
[9 empty] | Bits 15:14 |  | ALRTO | Contains the value which gets sent to the TRIM_ALRTO_DLY[1:0] pins
[9 empty] | Bits 13:12 |  | ALRT | Contains the value which gets sent to the TRIM_ALRT_DLY[1:0] pins
[9 empty] | Bits 11:10 |  | SDAO | Contains the value which gets sent to the TRIM_SDAO_DLY[1:0] pins
[9 empty] | Bits 9:8 |  | SDA | Contains the value which gets sent to the TRIM_SDA_DLY[1:0] pins
[9 empty] | Bits 7:6 |  | SCL | Contains the value which gets sent to the TRIM_SCL_DLY[1:0] pins
[9 empty] | Bits 5:0 |  | CLK | Contains the value which gets sent to the TRIM_CLK[5:0] pins
Top Level | CFGD0_BUCK | MTP Only | 0x18E | 398 | Protected | 16 | 0x0006 |  | POR |  | Soft-trim in power_ctrl
[9 empty] | Bits 15:9 |  | PARITY
[9 empty] | Bits 8:7 |  | HSOC_DG | These 2 bits define the deglitch time which is applied to the analog comparator signals for the High Side Overcurrent signals. There is one signal for each BUCK, but the HSOC_DG signals are common to all 4 power outputs. The deglitch circuit filters both rising and falling edges. 2'b00 - Delay time is set to minimum (just a double-clock synchronizer) 2'b01 - Delay time is set to 128-clocks or approximately 11us 2'b10 - Delay time is set to 256-clocks or approximately 21us 2'b11 - Delay time is set to 512-clocks or approximately 43us
[9 empty] | Bits 6:5 |  | LSOC_DG | These 2 bits define the deglitch time which is applied to the analog comparator signals for the Low Side Overcurrent signals. There is one signal for each BUCK, but the LSOC_DG signals are common to all 4 power outputs. The deglitch circuit filters both rising and falling edges. 2'b00 - Delay time is set to minimum (just a double-clock synchronizer) 2'b01 - Delay time is set to 128-clocks or approximately 11us 2'b10 - Delay time is set to 256-clocks or approximately 21us 2'b11 - Delay time is set to 512-clocks or approximately 43us
[9 empty] | Bits 4:3 |  | HICCUP | These bits define the "hiccup" time delay when a fault is present on a particular BUCK. This time is effectively a cool-down time in between attempts to reapply power to the output. This value is used for all 4 BUCKs. 2'b00 - Delay time is set to 2ms 2'b01 - Delay time is set to 5ms 2'b10 - Delay time is set to 10ms 2'b11 - Delay time is set to 20ms
[9 empty] | Bit 2 |  | BLEED | When a BUCK output is disabled (for a variety of conditions), it is a USER option to simply stop the BUCK from switching (rather than ramping the output down to ground). In the event that the "float" option is selected by the user, the "BLEED" MTP bit will control whether we enable a pull-down bleed resistor or not (to help with self-protection). When BLEED = '1', the pulldown resistor will be enabled. When BLEED = '0', no pulldown resistor will be enabled. This value is used for all 4 BUCKs.
[9 empty] | Bits 1:0 |  | SSG | These bits define a time which is used in the BUCK control state machine from the rising edge of SSDONE until the "Power is Good" flag is asserted for the particular BUCK. The chip level IOS has a single, fixed time of 1ms. These bits offer some options, as 1ms may be a significant amount of extra time for the start-up sequence. This value is used for all 4 BUCKs. 2'b00 - Delay time is set to 0 2'b01 - Delay time is set to 100us 2'b10 - Delay time is set to 1ms (expected value from the chip level IOS) 2'b11 - Delay time is set to 5ms
Top Level | CFG_CPD0 | MTP Only | 0x190 | 400 | Protected | 16 | 0x4000 |  | POR |  | Soft-trim in power_ctrl | Configuration data for the Charge Pump Used inside the Digital Block
[9 empty] | Bit 15 |  | SPARE
[9 empty] | Bit 14 |  | SPD_OK | When set to 1'b1, this bit means that the PHSPD_OK flag (Status_CP<1>) will be ignored when the charge pump is in the OFF state. When set to 1'b0, then we will use the PHSPD_OK flag as part of the condition to exit the OFF state.
[9 empty] | Bits 13:10 |  | OFFFLT | Sets the minimum time we spend in the charge pump OFF state when coming from a fault condition: 4'b0000 = 0us 4'b0001 = 20us 4'b0010 = 50us 4'b0011 = 100us 4'b0100 = 500us 4'b0101 = 1ms 4'b0110 = 2ms 4'b0111 = 5ms 4'b1000 = 10ms 4'b1001 = 20ms 4'b1010 = 30ms 4'b1011 = 40ms 4'b1100 = 50ms 4'b1101 = 60ms 4'b1110 = 70ms 4'b1111 = 80ms
[9 empty] | Bits 9:8 |  | SETDLY | This time delay value decides whether we will use the optional settle state or not, and if we do, how much time we spend in that state waking for the bias control to wake up the level shifters & clock drivers: 2'b00 = 0us - we will skip the settle state altogether 2'b01 = 2.5us for the BIAS to be enabled before going to soft-start 2'b10 = 5us for the BIAS to be enabled before going to soft-start 2'b11 = 10us for the BIAS to be enabled before going to soft-start
[9 empty] | Bits 7:6 |  | SSDLY | Sets the minimum time from meeting the VX > 95% target needed to exit soft-start to actually ending soft-start and entering active mode (by setting DoSS low): 2'b00 = 0us 2'b01 = 50us 2'b10 = 100us 2'b11 = 200us
[9 empty] | Bits 5:4 |  | VREFSEL | These bits set the value of the VREFSEL[1:0] signals to the charge pump analog when in the balancing state. These same bits also decide on how some other signals are used in the POR and OFF states and how to pass from those states to the balancing state. 2'b00 = Balance CA, CB and VX with respect to VIN 2'b01 = Balance CA and CB with respect to VX 2'b10 = Balance CB and VX with respect to CA 2'b11 = Not supported - do not use.
[9 empty] | Bits 3:2 |  | OFFCOLD | Sets the minimum time we spend in the charge pump OFF state when coming from cold (as opposed to coming from a fault condition): 2'b00 = 0us 2'b01 = 100us 2'b10 = 1ms 2'b11 = 4ms
[9 empty] | Bits 1:0 |  | COMP_DLY | Sets the comparator delay time used by the state machine when checking voltage values at CA, CB and VX nodes. 2'b00 = 5us 2'b01 = 10us 2'b10 = 20us 2'b11 = 40us
Top Level | CFG_CPD1 | MTP Only | 0x192 | 402 | Protected | 16 | 0x0000 |  | POR |  | Soft-trim in power_ctrl | Configuration data for the Charge Pump Used inside the Digital Block
[9 empty] | Bits 15:10 |  | SPARE
[9 empty] | Bits 9:8 |  | GDDLY | These bits set a small range of delay times which are from the point the Charge Pump enters full-power switching to when the state machine sets the "Charge Pump Good" status flag. 2'b00 = 0us 2'b01 = 100us 2'b10 = 500us 2'b11 = 2ms
[9 empty] | Bits 7:4 |  | BALMAX | Sets the maximum time we spend in the charge pump balancing state: 4'b0000 = 0us 4'b0001 = 50us 4'b0010 = 100us 4'b0011 = 250us 4'b0100 = 500us 4'b0101 = 1ms 4'b0110 = 2ms 4'b0111 = 5ms 4'b1000 = 10ms 4'b1001 = 20ms 4'b1010 = 30ms 4'b1011 = 40ms 4'b1100 = 60ms 4'b1101 = 80ms 4'b1110 = 120ms 4'b1111 = 160ms
[9 empty] | Bits 3:0 |  | BALMIN | Sets the minimum time we spend in the charge pump balancing state: 4'b0000 = 0us 4'b0001 = 50us 4'b0010 = 100us 4'b0011 = 250us 4'b0100 = 500us 4'b0101 = 1ms 4'b0110 = 2ms 4'b0111 = 5ms 4'b1000 = 10ms 4'b1001 = 20ms 4'b1010 = 30ms 4'b1011 = 40ms 4'b1100 = 60ms 4'b1101 = 80ms 4'b1110 = 120ms 4'b1111 = 160ms
Top Level | CFG_DAC1 | MTP Only | 0x194 | 404 | Protected | 16 | 0xA861 |  | POR |  | Soft-trim in ps1_ctrl
[9 empty] | Bits 15:13 |  | STEP | These register bits set the maximum step size when running the DAC calibration loop and accumulating the calibration total which we add to the DAC set voltage. On Elsa/Olaf, this value was fixed in hardware to the range -16 to +15 bits (using 12-bit DAC values). On R2D2, we add some flexibility to make sure we can cover a range of values: 3'b000 - 8 bit range (-8 to +7 bits) 3'b001 - 16 bit range (-16 to +15 bits) 3'b010 - 32 bit range (-32 to +31 bits) 3'b011 - 64 bit range (-64 to +63 bits) 3'b100 - 128 bit range (-128 to +127 bits) 3'b101 - 256 bit range (-256 to +255 bits) - this is the Elsa/Olaf setting scaled to 16-bit DAC values 3'b110 - 512 bit range (-512 to +511 bits) 3'b111 - 1024 bit range (-1024 to +1023 bits)
[9 empty] | Bits 12:9 |  | CLAMP | These register bits set a maximum amount of deviation for the DAC calibration value from the nominal set point. The value is specified in DAC bits (with a 2^16 full scale), but the rough voltage range is also noted. 4'b0000 - clamp to an 8-bit range (approx +/- 293uV) 4'b0001 - clamp to a 16-bit range (approx +/- 586uV) 4'b0010 - clamp to a 32-bit range (approx +/- 1mV) 4'b0011 - clamp to a 64-bit range (approx +/- 2mV) 4'b0100 - clamp to a 128-bit range (approx +/- 5mV) - This value from E/O 4'b0101 - clamp to a 256-bit range (approx +/- 9mV) - This value from E/O 4'b0110 - clamp to a 512-bit range (approx +/- 19mV) - This value from E/O 4'b0111 - clamp to a 1024-bit range (approx +/- 38mV) - This value from E/O 4'b1000 - clamp to a 2048-bit range (approx +/- 75mV) - This value from E/O 4'b1001 - clamp to a 4096-bit range (approx +/- 150mV) - This value from E/O 4'b1010 - clamp to a 8192-bit range (approx +/- 300mV) Other values - no clamp
[9 empty] | Bits 8:6 |  | UPDATE | These register bits set the update rate for the DAC calibration loop when enabled. Each of these periods the latest ADC measurement of VOUT will be compared with the current DAC code and a potential correction value will be accumulated. 3'b000 - compare the ADC measurement of VOUT with the commanded value of VOUT every 600us - This value from E/O 3'b001 - compare the ADC measurement of VOUT with the commanded value of VOUT every 1.2ms - This value from E/O 3'b010 - compare the ADC measurement of VOUT with the commanded value of VOUT every 2.1ms - This value from E/O 3'b011 - compare the ADC measurement of VOUT with the commanded value of VOUT every 2.7ms - This value from E/O 3'b100 - compare the ADC measurement of VOUT with the commanded value of VOUT every 3.2ms 3'b101 - compare the ADC measurement of VOUT with the commanded value of VOUT every 4.0ms 3'b110 - compare the ADC measurement of VOUT with the commanded value of VOUT every 5.0ms 3'b111 - compare the ADC measurement of VOUT with the commanded value of VOUT every 6.0ms
[9 empty] | Bit 5 |  | CAL_EN | When set to '1' the CAL_EN bit will enable the closed loop DAC calibration loop which uses ADC measurements of VOUT to adjust the DAC set voltage up, or down, to enhance DC accuracy. The calibration loop is very slow and not intended to help with transients.
[9 empty] | Bits 4:3 |  | MODGAIN | The DAC used to create the control voltage for the switching stage uses a 2nd order (digital) sigma-delta modulator. The modgain values control the gain used for the 2nd stage in the modulator. These bits are unchanged in definition and use from the Elsa/Olaf implementation of the modulator. 2'b00 - gain of 2 (expected default value) 2'b01 - gain of 4 2'b10 - gain of 8 WARNING - this setting imported from E/O but may not have worked there or in R2D2. Test carefully before adopting this setting. 2'b11 - gain of 1
[9 empty] | Bits 2:0 |  | DIVSEL | The DIVSEL bits are used to set a division ratio for the delta calculated between the current open-loop set point for the DAC and the most recent ADC measurement. In effect these bits will interact with the UPDATE register bits to decide how quickly the DAC calibration loop will act to modify the DAC set-point so that the closed loop voltage is accurate (according to the ADC measurement of VOUT). 3'b000 - divide calculated delta by 1 3'b001 - divide calculated delta by 2 - This value from E/O 3'b010 - divide calculated delta by 4 - This value from E/O 3'b011 - divide calculated delta by 8 - This value from E/O 3'b100 - divide calculated delta by 16 - This value from E/O 3'b101 - divide calculated delta by 32 3'b110 - divide calculated delta by 64 3'b111 - divide calculated delta by 128
Top Level | TM_GMCLMP | MTP Only | 0x196 | 406 | Protected | 16 | 0x0000 |  | POR |  | Soft-trim in glue_logic
[9 empty] | Bits 15:9 |  | PARITY
[9 empty] | Bit 8 |  | SPARE
[9 empty] | Bit 7 |  | TM_GMCLMP4_SEL | When the TM_GMCLMP4_SEL bit is set to '1', the GMCLMP signal from BUCK4 in the analog to the digital block (via STATUS_BUCK[27]) is controlled directly by the TM_GMCLMP4_DAT register bit. When TM_GMCLMP4_SEL is set to '0', the TM_GMCLMP4_DAT bit has no effect.
[9 empty] | Bit 6 |  | TM_GMCLMP4_DAT
[9 empty] | Bit 5 |  | TM_GMCLMP3_SEL | When the TM_GMCLMP3_SEL bit is set to '1', the GMCLMP signal from BUCK3 in the analog to the digital block (via STATUS_BUCK[26]) is controlled directly by the TM_GMCLMP3_DAT register bit. When TM_GMCLMP3_SEL is set to '0', the TM_GMCLMP3_DAT bit has no effect.
[9 empty] | Bit 4 |  | TM_GMCLMP3_DAT
[9 empty] | Bit 3 |  | TM_GMCLMP2_SEL | When the TM_GMCLMP2_SEL bit is set to '1', the GMCLMP signal from BUCK2 in the analog to the digital block (via STATUS_BUCK[25]) is controlled directly by the TM_GMCLMP2_DAT register bit. When TM_GMCLMP2_SEL is set to '0', the TM_GMCLMP2_DAT bit has no effect.
[9 empty] | Bit 2 |  | TM_GMCLMP2_DAT
[9 empty] | Bit 1 |  | TM_GMCLMP1_SEL | When the TM_GMCLMP1_SEL bit is set to '1', the GMCLMP signal from BUCK1 in the analog to the digital block (via STATUS_BUCK[24]) is controlled directly by the TM_GMCLMP1_DAT register bit. When TM_GMCLMP1_SEL is set to '0', the TM_GMCLMP1_DAT bit has no effect.
[9 empty] | Bit 0 |  | TM_GMCLMP1_DAT
Top Level | DAC1_TRIM | MTP Only | 0x198 | 408 | Protected | 16 | 0x0000 |  | POR |  | Soft-trim in ps1_ctrl
[9 empty] | Bits 15:0 |  | TRIM | The DAC used to create the control voltage for the switching stage uses this trim value as an OFFSET trim for the DAC. The value is a signed, 2s complement value specified in DAC bits. The DAC uses a 16-bit value, so full scale is a code of 65,536. The offset value can be set to the range of -32,768 to +32,767 DAC bits (although the actual value is expected to be substantially smaller than that. Note that this value should be sign extended to the full 16-bit value. An offset of -1 bit should therefore be encoded as 16'hFFFF for example.
Top Level | CFG_DAC2 | MTP Only | 0x19A | 410 | Protected | 16 | 0xA861 |  | POR |  | Soft-trim in ps2_ctrl
[9 empty] | Bits 15:13 |  | STEP | These register bits set the maximum step size when running the DAC calibration loop and accumulating the calibration total which we add to the DAC set voltage. On Elsa/Olaf, this value was fixed in hardware to the range -16 to +15 bits (using 12-bit DAC values). On R2D2, we add some flexibility to make sure we can cover a range of values: 3'b000 - 8 bit range (-8 to +7 bits) 3'b001 - 16 bit range (-16 to +15 bits) 3'b010 - 32 bit range (-32 to +31 bits) 3'b011 - 64 bit range (-64 to +63 bits) 3'b100 - 128 bit range (-128 to +127 bits) 3'b101 - 256 bit range (-256 to +255 bits) - this is the Elsa/Olaf setting scaled to 16-bit DAC values 3'b110 - 512 bit range (-512 to +511 bits) 3'b111 - 1024 bit range (-1024 to +1023 bits)
[9 empty] | Bits 12:9 |  | CLAMP | These register bits set a maximum amount of deviation for the DAC calibration value from the nominal set point. The value is specified in DAC bits (with a 2^16 full scale), but the rough voltage range is also noted. 4'b0000 - clamp to an 8-bit range (approx +/- 293uV) 4'b0001 - clamp to a 16-bit range (approx +/- 586uV) 4'b0010 - clamp to a 32-bit range (approx +/- 1mV) 4'b0011 - clamp to a 64-bit range (approx +/- 2mV) 4'b0100 - clamp to a 128-bit range (approx +/- 5mV) - This value from E/O 4'b0101 - clamp to a 256-bit range (approx +/- 9mV) - This value from E/O 4'b0110 - clamp to a 512-bit range (approx +/- 19mV) - This value from E/O 4'b0111 - clamp to a 1024-bit range (approx +/- 38mV) - This value from E/O 4'b1000 - clamp to a 2048-bit range (approx +/- 75mV) - This value from E/O 4'b1001 - clamp to a 4096-bit range (approx +/- 150mV) - This value from E/O 4'b1010 - clamp to a 8192-bit range (approx +/- 300mV) Other values - no clamp
[9 empty] | Bits 8:6 |  | UPDATE | These register bits set the update rate for the DAC calibration loop when enabled. Each of these periods the latest ADC measurement of VOUT will be compared with the current DAC code and a potential correction value will be accumulated. 3'b000 - compare the ADC measurement of VOUT with the commanded value of VOUT every 600us - This value from E/O 3'b001 - compare the ADC measurement of VOUT with the commanded value of VOUT every 1.2ms - This value from E/O 3'b010 - compare the ADC measurement of VOUT with the commanded value of VOUT every 2.1ms - This value from E/O 3'b011 - compare the ADC measurement of VOUT with the commanded value of VOUT every 2.7ms - This value from E/O 3'b100 - compare the ADC measurement of VOUT with the commanded value of VOUT every 3.2ms 3'b101 - compare the ADC measurement of VOUT with the commanded value of VOUT every 4.0ms 3'b110 - compare the ADC measurement of VOUT with the commanded value of VOUT every 5.0ms 3'b111 - compare the ADC measurement of VOUT with the commanded value of VOUT every 6.0ms
[9 empty] | Bit 5 |  | CAL_EN | When set to '1' the CAL_EN bit will enable the closed loop DAC calibration loop which uses ADC measurements of VOUT to adjust the DAC set voltage up, or down, to enhance DC accuracy. The calibration loop is very slow and not intended to help with transients.
[9 empty] | Bits 4:3 |  | MODGAIN | The DAC used to create the control voltage for the switching stage uses a 2nd order (digital) sigma-delta modulator. The modgain values control the gain used for the 2nd stage in the modulator. These bits are unchanged in definition and use from the Elsa/Olaf implementation of the modulator. 2'b00 - gain of 2 (expected default value) 2'b01 - gain of 4 2'b10 - gain of 8 2'b11 - gain of 1
[9 empty] | Bits 2:0 |  | DIVSEL | The DIVSEL bits are used to set a division ratio for the delta calculated between the current open-loop set point for the DAC and the most recent ADC measurement. In effect these bits will interact with the UPDATE register bits to decide how quickly the DAC calibration loop will act to modify the DAC set-point so that the closed loop voltage is accurate (according to the ADC measurement of VOUT). 3'b000 - divide calculated delta by 1 3'b001 - divide calculated delta by 2 - This value from E/O 3'b010 - divide calculated delta by 4 - This value from E/O 3'b011 - divide calculated delta by 8 - This value from E/O 3'b100 - divide calculated delta by 16 - This value from E/O 3'b101 - divide calculated delta by 32 3'b110 - divide calculated delta by 64 3'b111 - divide calculated delta by 128
Top Level | DAC2_TRIM | MTP Only | 0x19C | 412 | Protected | 16 | 0x0000 |  | POR |  | Soft-trim in ps2_ctrl
[9 empty] | Bits 15:0 |  | TRIM | The DAC used to create the control voltage for the switching stage uses this trim value as an OFFSET trim for the DAC. The value is a signed, 2s complement value specified in DAC bits. The DAC uses a 16-bit value, so full scale is a code of 65,536. The offset value can be set to the range of -32,768 to +32,767 DAC bits (although the actual value is expected to be substantially smaller than that. Note that this value should be sign extended to the full 16-bit value. An offset of -1 bit should therefore be encoded as 16'hFFFF for example.
Top Level | TM_PSUV | MTP Only | 0x19E | 414 | Protected | 16 | 0x0000 |  | POR |  | Soft-trim in glue_logic
[9 empty] | Bits 15:9 |  | PARITY
[9 empty] | Bit 8 |  | SPARE
[9 empty] | Bit 7 |  | TM_PSUV4_SEL | When the TM_PSUV4_SEL bit is set to '1', the hardware VOUT undervoltage signal from BUCK4 in the analog to the digital block (via STATUS_BUCK[23]) is controlled directly by the TM_PSUV4_DAT register bit. When TM_PSUV4_SEL is set to '0', the TM_PSUV4_DAT bit has no effect.
[9 empty] | Bit 6 |  | TM_PSUV4_DAT
[9 empty] | Bit 5 |  | TM_PSUV3_SEL | When the TM_PSUV3_SEL bit is set to '1', the hardware VOUT undervoltage signal from BUCK3 in the analog to the digital block (via STATUS_BUCK[22]) is controlled directly by the TM_PSUV3_DAT register bit. When TM_PSUV3_SEL is set to '0', the TM_PSUV3_DAT bit has no effect.
[9 empty] | Bit 4 |  | TM_PSUV3_DAT
[9 empty] | Bit 3 |  | TM_PSUV2_SEL | When the TM_PSUV2_SEL bit is set to '1', the hardware VOUT undervoltage signal from BUCK2 in the analog to the digital block (via STATUS_BUCK[21]) is controlled directly by the TM_PSUV2_DAT register bit. When TM_PSUV2_SEL is set to '0', the TM_PSUV2_DAT bit has no effect.
[9 empty] | Bit 2 |  | TM_PSUV2_DAT
[9 empty] | Bit 1 |  | TM_PSUV1_SEL | When the TM_PSUV1_SEL bit is set to '1', the hardware VOUT undervoltage signal from BUCK1 in the analog to the digital block (via STATUS_BUCK[20]) is controlled directly by the TM_PSUV1_DAT register bit. When TM_PSUV1_SEL is set to '0', the TM_PSUV1_DAT bit has no effect.
[9 empty] | Bit 0 |  | TM_PSUV1_DAT
Top Level | CFG_DAC3 | MTP Only | 0x1A0 | 416 | Protected | 16 | 0xA861 |  | POR |  | Soft-trim in ps3_ctrl
[9 empty] | Bits 15:13 |  | STEP | These register bits set the maximum step size when running the DAC calibration loop and accumulating the calibration total which we add to the DAC set voltage. On Elsa/Olaf, this value was fixed in hardware to the range -16 to +15 bits (using 12-bit DAC values). On R2D2, we add some flexibility to make sure we can cover a range of values: 3'b000 - 8 bit range (-8 to +7 bits) 3'b001 - 16 bit range (-16 to +15 bits) 3'b010 - 32 bit range (-32 to +31 bits) 3'b011 - 64 bit range (-64 to +63 bits) 3'b100 - 128 bit range (-128 to +127 bits) 3'b101 - 256 bit range (-256 to +255 bits) - this is the Elsa/Olaf setting scaled to 16-bit DAC values 3'b110 - 512 bit range (-512 to +511 bits) 3'b111 - 1024 bit range (-1024 to +1023 bits)
[9 empty] | Bits 12:9 |  | CLAMP | These register bits set a maximum amount of deviation for the DAC calibration value from the nominal set point. The value is specified in DAC bits (with a 2^16 full scale), but the rough voltage range is also noted. 4'b0000 - clamp to an 8-bit range (approx +/- 293uV) 4'b0001 - clamp to a 16-bit range (approx +/- 586uV) 4'b0010 - clamp to a 32-bit range (approx +/- 1mV) 4'b0011 - clamp to a 64-bit range (approx +/- 2mV) 4'b0100 - clamp to a 128-bit range (approx +/- 5mV) - This value from E/O 4'b0101 - clamp to a 256-bit range (approx +/- 9mV) - This value from E/O 4'b0110 - clamp to a 512-bit range (approx +/- 19mV) - This value from E/O 4'b0111 - clamp to a 1024-bit range (approx +/- 38mV) - This value from E/O 4'b1000 - clamp to a 2048-bit range (approx +/- 75mV) - This value from E/O 4'b1001 - clamp to a 4096-bit range (approx +/- 150mV) - This value from E/O 4'b1010 - clamp to a 8192-bit range (approx +/- 300mV) Other values - no clamp
[9 empty] | Bits 8:6 |  | UPDATE | These register bits set the update rate for the DAC calibration loop when enabled. Each of these periods the latest ADC measurement of VOUT will be compared with the current DAC code and a potential correction value will be accumulated. 3'b000 - compare the ADC measurement of VOUT with the commanded value of VOUT every 600us - This value from E/O 3'b001 - compare the ADC measurement of VOUT with the commanded value of VOUT every 1.2ms - This value from E/O 3'b010 - compare the ADC measurement of VOUT with the commanded value of VOUT every 2.1ms - This value from E/O 3'b011 - compare the ADC measurement of VOUT with the commanded value of VOUT every 2.7ms - This value from E/O 3'b100 - compare the ADC measurement of VOUT with the commanded value of VOUT every 3.2ms 3'b101 - compare the ADC measurement of VOUT with the commanded value of VOUT every 4.0ms 3'b110 - compare the ADC measurement of VOUT with the commanded value of VOUT every 5.0ms 3'b111 - compare the ADC measurement of VOUT with the commanded value of VOUT every 6.0ms
[9 empty] | Bit 5 |  | CAL_EN | When set to '1' the CAL_EN bit will enable the closed loop DAC calibration loop which uses ADC measurements of VOUT to adjust the DAC set voltage up, or down, to enhance DC accuracy. The calibration loop is very slow and not intended to help with transients.
[9 empty] | Bits 4:3 |  | MODGAIN | The DAC used to create the control voltage for the switching stage uses a 2nd order (digital) sigma-delta modulator. The modgain values control the gain used for the 2nd stage in the modulator. These bits are unchanged in definition and use from the Elsa/Olaf implementation of the modulator. 2'b00 - gain of 2 (expected default value) 2'b01 - gain of 4 2'b10 - gain of 8 2'b11 - gain of 1
[9 empty] | Bits 2:0 |  | DIVSEL | The DIVSEL bits are used to set a division ratio for the delta calculated between the current open-loop set point for the DAC and the most recent ADC measurement. In effect these bits will interact with the UPDATE register bits to decide how quickly the DAC calibration loop will act to modify the DAC set-point so that the closed loop voltage is accurate (according to the ADC measurement of VOUT). 3'b000 - divide calculated delta by 1 3'b001 - divide calculated delta by 2 - This value from E/O 3'b010 - divide calculated delta by 4 - This value from E/O 3'b011 - divide calculated delta by 8 - This value from E/O 3'b100 - divide calculated delta by 16 - This value from E/O 3'b101 - divide calculated delta by 32 3'b110 - divide calculated delta by 64 3'b111 - divide calculated delta by 128
Top Level | DAC3_TRIM | MTP Only | 0x1A2 | 418 | Protected | 16 | 0x0000 |  | POR |  | Soft-trim in ps3_ctrl
[9 empty] | Bits 15:0 |  | TRIM | The DAC used to create the control voltage for the switching stage uses this trim value as an OFFSET trim for the DAC. The value is a signed, 2s complement value specified in DAC bits. The DAC uses a 16-bit value, so full scale is a code of 65,536. The offset value can be set to the range of -32,768 to +32,767 DAC bits (although the actual value is expected to be substantially smaller than that. Note that this value should be sign extended to the full 16-bit value. An offset of -1 bit should therefore be encoded as 16'hFFFF for example.
Top Level | CFG_DAC4 | MTP Only | 0x1A4 | 420 | Protected | 16 | 0xA861 |  | POR |  | Soft-trim in ps4_ctrl
[9 empty] | Bits 15:13 |  | STEP | These register bits set the maximum step size when running the DAC calibration loop and accumulating the calibration total which we add to the DAC set voltage. On Elsa/Olaf, this value was fixed in hardware to the range -16 to +15 bits (using 12-bit DAC values). On R2D2, we add some flexibility to make sure we can cover a range of values: 3'b000 - 8 bit range (-8 to +7 bits) 3'b001 - 16 bit range (-16 to +15 bits) 3'b010 - 32 bit range (-32 to +31 bits) 3'b011 - 64 bit range (-64 to +63 bits) 3'b100 - 128 bit range (-128 to +127 bits) 3'b101 - 256 bit range (-256 to +255 bits) - this is the Elsa/Olaf setting scaled to 16-bit DAC values 3'b110 - 512 bit range (-512 to +511 bits) 3'b111 - 1024 bit range (-1024 to +1023 bits)
[9 empty] | Bits 12:9 |  | CLAMP | These register bits set a maximum amount of deviation for the DAC calibration value from the nominal set point. The value is specified in DAC bits (with a 2^16 full scale), but the rough voltage range is also noted. 4'b0000 - clamp to an 8-bit range (approx +/- 293uV) 4'b0001 - clamp to a 16-bit range (approx +/- 586uV) 4'b0010 - clamp to a 32-bit range (approx +/- 1mV) 4'b0011 - clamp to a 64-bit range (approx +/- 2mV) 4'b0100 - clamp to a 128-bit range (approx +/- 5mV) - This value from E/O 4'b0101 - clamp to a 256-bit range (approx +/- 9mV) - This value from E/O 4'b0110 - clamp to a 512-bit range (approx +/- 19mV) - This value from E/O 4'b0111 - clamp to a 1024-bit range (approx +/- 38mV) - This value from E/O 4'b1000 - clamp to a 2048-bit range (approx +/- 75mV) - This value from E/O 4'b1001 - clamp to a 4096-bit range (approx +/- 150mV) - This value from E/O 4'b1010 - clamp to a 8192-bit range (approx +/- 300mV) Other values - no clamp
[9 empty] | Bits 8:6 |  | UPDATE | These register bits set the update rate for the DAC calibration loop when enabled. Each of these periods the latest ADC measurement of VOUT will be compared with the current DAC code and a potential correction value will be accumulated. 3'b000 - compare the ADC measurement of VOUT with the commanded value of VOUT every 600us - This value from E/O 3'b001 - compare the ADC measurement of VOUT with the commanded value of VOUT every 1.2ms - This value from E/O 3'b010 - compare the ADC measurement of VOUT with the commanded value of VOUT every 2.1ms - This value from E/O 3'b011 - compare the ADC measurement of VOUT with the commanded value of VOUT every 2.7ms - This value from E/O 3'b100 - compare the ADC measurement of VOUT with the commanded value of VOUT every 3.2ms 3'b101 - compare the ADC measurement of VOUT with the commanded value of VOUT every 4.0ms 3'b110 - compare the ADC measurement of VOUT with the commanded value of VOUT every 5.0ms 3'b111 - compare the ADC measurement of VOUT with the commanded value of VOUT every 6.0ms
[9 empty] | Bit 5 |  | CAL_EN | When set to '1' the CAL_EN bit will enable the closed loop DAC calibration loop which uses ADC measurements of VOUT to adjust the DAC set voltage up, or down, to enhance DC accuracy. The calibration loop is very slow and not intended to help with transients.
[9 empty] | Bits 4:3 |  | MODGAIN | The DAC used to create the control voltage for the switching stage uses a 2nd order (digital) sigma-delta modulator. The modgain values control the gain used for the 2nd stage in the modulator. These bits are unchanged in definition and use from the Elsa/Olaf implementation of the modulator. 2'b00 - gain of 2 (expected default value) 2'b01 - gain of 4 2'b10 - gain of 8 2'b11 - gain of 1
[9 empty] | Bits 2:0 |  | DIVSEL | The DIVSEL bits are used to set a division ratio for the delta calculated between the current open-loop set point for the DAC and the most recent ADC measurement. In effect these bits will interact with the UPDATE register bits to decide how quickly the DAC calibration loop will act to modify the DAC set-point so that the closed loop voltage is accurate (according to the ADC measurement of VOUT). 3'b000 - divide calculated delta by 1 3'b001 - divide calculated delta by 2 - This value from E/O 3'b010 - divide calculated delta by 4 - This value from E/O 3'b011 - divide calculated delta by 8 - This value from E/O 3'b100 - divide calculated delta by 16 - This value from E/O 3'b101 - divide calculated delta by 32 3'b110 - divide calculated delta by 64 3'b111 - divide calculated delta by 128
Top Level | TM_PSOV | MTP Only | 0x1A6 | 422 | Protected | 16 | 0x0000 |  | POR |  | Soft-trim in glue_logic
[9 empty] | Bits 15:9 |  | PARITY
[9 empty] | Bit 8 |  | SPARE
[9 empty] | Bit 7 |  | TM_PSOV4_SEL | When the TM_PSOV4_SEL bit is set to '1', the hardware VOUT overvoltage signal from BUCK4 in the analog to the digital block (via STATUS_BUCK[19]) is controlled directly by the TM_PSOV4_DAT register bit. When TM_PSOV4_SEL is set to '0', the TM_PSOV4_DAT bit has no effect.
[9 empty] | Bit 6 |  | TM_PSOV4_DAT
[9 empty] | Bit 5 |  | TM_PSOV3_SEL | When the TM_PSOV3_SEL bit is set to '1', the hardware VOUT overvoltage signal from BUCK3 in the analog to the digital block (via STATUS_BUCK[18]) is controlled directly by the TM_PSOV3_DAT register bit. When TM_PSOV3_SEL is set to '0', the TM_PSOV3_DAT bit has no effect.
[9 empty] | Bit 4 |  | TM_PSOV3_DAT
[9 empty] | Bit 3 |  | TM_PSOV2_SEL | When the TM_PSOV2_SEL bit is set to '1', the hardware VOUT overvoltage signal from BUCK2 in the analog to the digital block (via STATUS_BUCK[17]) is controlled directly by the TM_PSOV2_DAT register bit. When TM_PSOV2_SEL is set to '0', the TM_PSOV2_DAT bit has no effect.
[9 empty] | Bit 2 |  | TM_PSOV2_DAT
[9 empty] | Bit 1 |  | TM_PSOV1_SEL | When the TM_PSOV1_SEL bit is set to '1', the hardware VOUT overvoltage signal from BUCK1 in the analog to the digital block (via STATUS_BUCK[16]) is controlled directly by the TM_PSOV1_DAT register bit. When TM_PSOV1_SEL is set to '0', the TM_PSOV1_DAT bit has no effect.
[9 empty] | Bit 0 |  | TM_PSOV1_DAT
Top Level | DAC4_TRIM | MTP Only | 0x1A8 | 424 | Protected | 16 | 0x0000 |  | POR |  | Soft-trim in ps4_ctrl
[9 empty] | Bits 15:0 |  | TRIM | The DAC used to create the control voltage for the switching stage uses this trim value as an OFFSET trim for the DAC. The value is a signed, 2s complement value specified in DAC bits. The DAC uses a 16-bit value, so full scale is a code of 65,536. The offset value can be set to the range of -32,768 to +32,767 DAC bits (although the actual value is expected to be substantially smaller than that. Note that this value should be sign extended to the full 16-bit value. An offset of -1 bit should therefore be encoded as 16'hFFFF for example.
Top Level | VX_OV_FLT_LIM | MTP Only | 0x1AA | 426 | Protected | 16 | 0x3000 |  | POR |  | Used direct from NVM, no soft-trim | Set to 6.0V? FIXME
[9 empty] | Bits 15:0 |  | VX_OV_FLT_LIM
Top Level | VX_UV_FLT_LIM | MTP Only | 0x1AC | 428 | Protected | 16 | 0x1000 |  | POR |  | Used direct from NVM, no soft-trim | Set to 2.0V? FIXME
[9 empty] | Bits 15:0 |  | VX_UV_FLT_LIM
Top Level | TM_LSOC | MTP Only | 0x1AE | 430 | Protected | 16 | 0x0000 |  | POR |  | Soft-trim in glue_logic
[9 empty] | Bits 15:9 |  | PARITY
[9 empty] | Bit 8 |  | SPARE
[9 empty] | Bit 7 |  | TM_LSOC4_SEL | When the TM_LSOC4_SEL bit is set to '1', the Low Side overcurrent signal from BUCK4 in the analog to the digital block (via STATUS_BUCK[13]) is controlled directly by the TM_LSOC4_DAT register bit. When TM_LSOC4_SEL is set to '0', the TM_LSOC4_DAT bit has no effect.
[9 empty] | Bit 6 |  | TM_LSOC4_DAT
[9 empty] | Bit 5 |  | TM_LSOC3_SEL | When the TM_LSOC3_SEL bit is set to '1', the Low Side overcurrent signal from BUCK3 in the analog to the digital block (via STATUS_BUCK[9]) is controlled directly by the TM_LSOC3_DAT register bit. When TM_LSOC3_SEL is set to '0', the TM_LSOC3_DAT bit has no effect.
[9 empty] | Bit 4 |  | TM_LSOC3_DAT
[9 empty] | Bit 3 |  | TM_LSOC2_SEL | When the TM_LSOC2_SEL bit is set to '1', the Low Side overcurrent signal from BUCK2 in the analog to the digital block (via STATUS_BUCK[5]) is controlled directly by the TM_LSOC2_DAT register bit. When TM_LSOC2_SEL is set to '0', the TM_LSOC2_DAT bit has no effect.
[9 empty] | Bit 2 |  | TM_LSOC2_DAT
[9 empty] | Bit 1 |  | TM_LSOC1_SEL | When the TM_LSOC1_SEL bit is set to '1', the Low Side overcurrent signal from BUCK1 in the analog to the digital block (via STATUS_BUCK[1]) is controlled directly by the TM_LSOC1_DAT register bit. When TM_LSOC1_SEL is set to '0', the TM_LSOC1_DAT bit has no effect.
[9 empty] | Bit 0 |  | TM_LSOC1_DAT
Top Level | PSEMI_OT_SET_FLT_LIM | MTP Only | 0x1B0 | 432 | Protected | 16 | 0x0258 |  | POR |  | Used direct from NVM, no soft-trim
[9 empty] | Bits 15:0 |  | LIM | This register contains a "fixed" over-temperature threshold value for RISING die temperature. ADC conversions of the temperature channel will be compared with this value so we can decide when the die is getting too hot and we need to ENFORCE some action to ensure safety of the device & system. This value is like a LINEAR11 value set with units of 0.25C per bit, but we will not store the mantissa bits, and the sign is expected to be positive), and we expect the value to be set to around +150C (0x0258 - if we don't store the mantissa)
Top Level | PSEMI_OT_CLR_FLT_LIM | MTP Only | 0x1B2 | 434 | Protected | 16 | 0x01F4 |  | POR |  | Used direct from NVM, no soft-trim
[9 empty] | Bits 15:0 |  | LIM | This register contains a "fixed" over-temperature threshold value for FALLING die temperature. ADC conversions of the temperature channel will be compared with this value so we can decide when the die has cooled enough to allow operation again. This value is like a LINEAR11 value set with units of 0.25C per bit, but we will not store the mantissa bits, and the sign is expected to be positive), and we expect the value to be set to around +125C (0x01F4 - if we don't store the mantissa)
Top Level | CP_FLT_CONFIG | MTP Only | 0x1B4 | 436 | Protected | 16 | 0x03FF |  | POR |  | Soft-trim in power_ctrl
[9 empty] | Bits 15:10 |  | SPARE
[9 empty] | Bit 9 |  | CMPVXUV | When the CMPVXUV bit is set to '1', a VX undervoltage condition coming from the analog hardware comparator based detection will cause the charge pump to also be turned off. This results in a lower power quiescent state, but a longer restart time. When CMPVXUV='0', the charge pump will remain enabled in this fault condition. This configuration bit is private, and not user controlled.
[9 empty] | Bit 8 |  | CMPVXOV | When the CMPVXOV bit is set to '1', a VX overvoltage condition coming from the analog hardware comparator based detection will cause the charge pump to also be turned off. This results in a lower power quiescent state, but a longer restart time. When CMPVXOV='0', the charge pump will remain enabled in this fault condition. This configuration bit is private, and not user controlled.
[9 empty] | Bit 7 |  | ADCVXUV | When the ADCVXUV bit is set to '1', a VX undervoltage condition flagged by ADC conversions of VX, and comparing the measured value against the VX_UV_FAULT_LIM private pSEMI threshold will cause the internal charge pump to also be turned off. This results in a lower power quiescent state, but a longer restart time. When ADCVXUV='0', the charge pump will remain enabled in this fault condition. This configuration bit is private, and not user controlled.
[9 empty] | Bit 6 |  | ADCVXOV | When the ADCVXOV bit is set to '1', a VX overvoltage condition flagged by ADC conversions of VX, and comparing the measured value against the VX_OV_FAULT_LIM private pSEMI threshold will cause the internal charge pump to also be turned off. This results in a lower power quiescent state, but a longer restart time. When ADCVXOV='0', the charge pump will remain enabled in this fault condition. This configuration bit is private, and not user controlled.
[9 empty] | Bit 5 |  | MFROT | When the MFROT bit is set to '1', a die over-temperature condition flagged by ADC conversions of temperature, and comparing the measured value against the pSEMI hard over-temperature thresholds (PSEMI_OT_SET_FLT_LIM and PSEMI_OT_CLR_FLT_LIM) will cause the internal charge pump to also be turned off. This results in a lower power quiescent state, but a longer restart time. When MFROT='0', the charge pump will remain enabled in this fault condition. This configuration bit is private, and not user controlled.
[9 empty] | Bit 4 |  | PMBOT | When the PMBOT bit is set to '1', a die over-temperature condition flagged by ADC conversions of temperature, and comparing the measured value against the OT_FAULT_LIMIT PMBus threshold will cause the internal charge pump to also be turned off. This results in a lower power quiescent state, but a longer restart time. When PMBOT='0', the charge pump will remain enabled in this fault condition. This configuration bit is private, and not user controlled.
[9 empty] | Bit 3 |  | IINOC | When the IINOC bit is set to '1', an IIN overcurrent condition flagged by ADC conversions of IIN, and comparing the measured value against the IIN_OC_FAULT_LIMIT PMBus threshold will cause the internal charge pump to also be turned off. This results in a lower power quiescent state, but a longer restart time. When IINOC='0', the charge pump will remain enabled in this fault condition. This configuration bit is private, and not user controlled.
[9 empty] | Bit 2 |  | VINLOW | When the VINLOW bit is set to '1', a VIN underervoltage condition flagged by ADC conversions of VIN, and comparing the measured value against the VIN_ON and VIN_OFF PMBus thresholds will cause the internal charge pump to also be turned off. This results in a lower power quiescent state, but a longer restart time. When VINLOW='0', the charge pump will remain enabled in this VIN condition. This configuration bit is private, and not user controlled.
[9 empty] | Bit 1 |  | VINOV | When the VINOV bit is set to '1', a VIN overvoltage condition flagged by ADC conversions of VIN, and comparing the measured value against the VIN_OV_FAULT_LIMIT PMBus threshold will cause the internal charge pump to also be turned off. This results in a lower power quiescent state, but a longer restart time. When VINOV='0', the charge pump will remain enabled in this fault condition. This configuration bit is private, and not user controlled.
[9 empty] | Bit 0 |  | VINUV | When the VINUV bit is set to '1', a VIN undervoltage condition flagged by ADC conversions of VIN, and comparing the measured value against the VIN_UV_FAULT_LIMIT PMBus threshold will cause the internal charge pump to also be turned off. This results in a lower power quiescent state, but a longer restart time. When VINUV='0', the charge pump will remain enabled in this fault condition. This configuration bit is private, and not user controlled.
Top Level | TM_HSOC | MTP Only | 0x1B6 | 438 | Protected | 16 | 0x0000 |  | POR |  | Soft-trim in glue_logic
[9 empty] | Bits 15:9 |  | PARITY
[9 empty] | Bit 8 |  | SPARE
[9 empty] | Bit 7 |  | TM_HSOC4_SEL | When the TM_HSOC4_SEL bit is set to '1', the High Side overcurrent signal from BUCK4 in the analog to the digital block (via STATUS_BUCK[12]) is controlled directly by the TM_HSOC4_DAT register bit. When TM_HSOC4_SEL is set to '0', the TM_HSOC4_DAT bit has no effect.
[9 empty] | Bit 6 |  | TM_HSOC4_DAT
[9 empty] | Bit 5 |  | TM_HSOC3_SEL | When the TM_HSOC3_SEL bit is set to '1', the High Side overcurrent signal from BUCK3 in the analog to the digital block (via STATUS_BUCK[8]) is controlled directly by the TM_HSOC3_DAT register bit. When TM_HSOC3_SEL is set to '0', the TM_HSOC3_DAT bit has no effect.
[9 empty] | Bit 4 |  | TM_HSOC3_DAT
[9 empty] | Bit 3 |  | TM_HSOC2_SEL | When the TM_HSOC2_SEL bit is set to '1', the High Side overcurrent signal from BUCK2 in the analog to the digital block (via STATUS_BUCK[4]) is controlled directly by the TM_HSOC2_DAT register bit. When TM_HSOC2_SEL is set to '0', the TM_HSOC2_DAT bit has no effect.
[9 empty] | Bit 2 |  | TM_HSOC2_DAT
[9 empty] | Bit 1 |  | TM_HSOC1_SEL | When the TM_HSOC1_SEL bit is set to '1', the High Side overcurrent signal from BUCK1 in the analog to the digital block (via STATUS_BUCK[0]) is controlled directly by the TM_HSOC1_DAT register bit. When TM_HSOC1_SEL is set to '0', the TM_HSOC1_DAT bit has no effect.
[9 empty] | Bit 0 |  | TM_HSOC1_DAT
Top Level | TM_CPSTS | MTP Only | 0x1B8 | 440 | Protected | 16 | 0x0000 |  | POR |  | Soft-trim in power_ctrl
[9 empty] | Bit 15 |  | STS_CP7_SEL | When the STS_CP7_SEL bit is set to '1', the Status_CP[7] from the charge pump to the digital block is controlled directly by the STS_CP7_DAT register bit. When STS_CP7_SEL is set to '0', the STS_CP7_DAT bit has no effect. The purpose of this register bit is to allow us to temporarily (or permanently via MTP settings) disable this status/error flag coming from the Charge Pump.
[9 empty] | Bit 14 |  | STS_CP7_DAT
[9 empty] | Bit 13 |  | STS_CP6_SEL | When the STS_CP6_SEL bit is set to '1', the Status_CP[6] from the charge pump to the digital block is controlled directly by the STS_CP6_DAT register bit. When STS_CP6_SEL is set to '0', the STS_CP6_DAT bit has no effect. The purpose of this register bit is to allow us to temporarily (or permanently via MTP settings) disable this status/error flag coming from the Charge Pump.
[9 empty] | Bit 12 |  | STS_CP6_DAT
[9 empty] | Bit 11 |  | STS_CP5_SEL | When the STS_CP5_SEL bit is set to '1', the Status_CP[5] from the charge pump to the digital block is controlled directly by the STS_CP5_DAT register bit. When STS_CP5_SEL is set to '0', the STS_CP5_DAT bit has no effect. The purpose of this register bit is to allow us to temporarily (or permanently via MTP settings) disable this status/error flag coming from the Charge Pump.
[9 empty] | Bit 10 |  | STS_CP5_DAT
[9 empty] | Bit 9 |  | STS_CP4_SEL | When the STS_CP4_SEL bit is set to '1', the Status_CP[4] from the charge pump to the digital block is controlled directly by the STS_CP4_DAT register bit. When STS_CP4_SEL is set to '0', the STS_CP4_DAT bit has no effect. The purpose of this register bit is to allow us to temporarily (or permanently via MTP settings) disable this status/error flag coming from the Charge Pump.
[9 empty] | Bit 8 |  | STS_CP4_DAT
[9 empty] | Bit 7 |  | STS_CP3_SEL | When the STS_CP3_SEL bit is set to '1', the Status_CP[3] from the charge pump to the digital block is controlled directly by the STS_CP3_DAT register bit. When STS_CP3_SEL is set to '0', the STS_CP3_DAT bit has no effect. The purpose of this register bit is to allow us to temporarily (or permanently via MTP settings) disable this status/error flag coming from the Charge Pump.
[9 empty] | Bit 6 |  | STS_CP3_DAT
[9 empty] | Bit 5 |  | STS_CP2_SEL | When the STS_CP2_SEL bit is set to '1', the Status_CP[2] from the charge pump to the digital block is controlled directly by the STS_CP2_DAT register bit. When STS_CP2_SEL is set to '0', the STS_CP2_DAT bit has no effect. The purpose of this register bit is to allow us to temporarily (or permanently via MTP settings) disable this status/error flag coming from the Charge Pump.
[9 empty] | Bit 4 |  | STS_CP2_DAT
[9 empty] | Bit 3 |  | STS_CP1_SEL | When the STS_CP1_SEL bit is set to '1', the Status_CP[1] from the charge pump to the digital block is controlled directly by the STS_CP1_DAT register bit. When STS_CP1_SEL is set to '0', the STS_CP1_DAT bit has no effect. The purpose of this register bit is to allow us to temporarily (or permanently via MTP settings) disable this status/error flag coming from the Charge Pump.
[9 empty] | Bit 2 |  | STS_CP1_DAT
[9 empty] | Bit 1 |  | STS_CP0_SEL | When the STS_CP0_SEL bit is set to '1', the Status_CP[0] from the charge pump to the digital block is controlled directly by the STS_CP0_DAT register bit. When STS_CP0_SEL is set to '0', the STS_CP0_DAT bit has no effect. The purpose of this register bit is to allow us to temporarily (or permanently via MTP settings) disable this status/error flag coming from the Charge Pump.
[9 empty] | Bit 0 |  | STS_CP0_DAT
Top Level | CFG_PMBUS | MTP Only | 0x1BA | 442 | Protected | 16 | 0x0000 |  | POR |  | Soft-trim in glue_logic | This register is not supported for R2D2 ES1/ES2 silicon.
[9 empty] | Bits 15:1 |  | SPARE
[9 empty] | Bit 0 |  | PPLUS_MODE | When set to '1', the PPLUS_MODE bit will alter the behaviour of the PMBus PAGE_PLUS_READ and PAGE_PLUS_WRITE commands. With the PPLUS_MODE bits set to '1', using a PAGE_PLUS command will not alter the permanent PAGE value stored inside the device. The PAGE value written as part of the PAGE_PLUS command will only apply for that command. A PAGE write command would be needed to permanently alter the PAGE value. This behaviour was proposed in 2019 to become part of PMBus 2.0, but has not yet been voted or ratified. When PPLUS_MODE is set to '0', the "legacy" mode of the PAGE_PLUS commands is supported. In this case executing a PAGE_PLUS command will apply the new PAGE value for that command and will also permanently alter the PAGE value stored on chip at the end of the command.
Top Level | TRIM_DONE | MTP Only | 0x1BC | 444 | Protected | 16 | 0X5A5A |  | POR
[9 empty] | Bits 15:0 |  | TRIM_DONE | When all factory set trims are done this location should be set to the magic value of 0x5A5A to indicate that factory trims should be copied from MTP to registers at start-up. Any other value in this memory location will mean that copying of factory trim data from MTP to registers at start-up will be skipped. This register value does not affect the copying of PMBus configuration (or not) at start-up, only the pSemi defined factory trim values.
Top Level | TM_PRECMP | MTP Only | 0x1BE | 446 | Protected | 16 | 0x0000 |  | POR |  | Soft-trim in glue_logic
[9 empty] | Bits 15:9 |  | PARITY
[9 empty] | Bit 8 |  | SPARE
[9 empty] | Bit 7 |  | TM_PREC4_SEL | When the TM_PREC4_SEL bit is set to '1', the DAC Vref vs VOUT status signal ("PRECMP") from BUCK4 in the analog to the digital block (via GM_Preamp[4]) is controlled directly by the TM_PREC4_DAT register bit. When TM_PREC4_SEL is set to '0', the TM_PREC4_DAT bit has no effect.
[9 empty] | Bit 6 |  | TM_PREC4_DAT
[9 empty] | Bit 5 |  | TM_PREC3_SEL | When the TM_PREC3_SEL bit is set to '1', the DAC Vref vs VOUT status signal ("PRECMP") from BUCK3 in the analog to the digital block (via GM_Preamp[3]) is controlled directly by the TM_PREC3_DAT register bit. When TM_PREC3_SEL is set to '0', the TM_PREC3_DAT bit has no effect.
[9 empty] | Bit 4 |  | TM_PREC3_DAT
[9 empty] | Bit 3 |  | TM_PREC2_SEL | When the TM_PREC2_SEL bit is set to '1', the DAC Vref vs VOUT status signal ("PRECMP") from BUCK2 in the analog to the digital block (via GM_Preamp[2]) is controlled directly by the TM_PREC2_DAT register bit. When TM_PREC2_SEL is set to '0', the TM_PREC2_DAT bit has no effect.
[9 empty] | Bit 2 |  | TM_PREC2_DAT
[9 empty] | Bit 1 |  | TM_PREC1_SEL | When the TM_PREC1_SEL bit is set to '1', the DAC Vref vs VOUT status signal ("PRECMP") from BUCK1 in the analog to the digital block (via GM_Preamp[1]) is controlled directly by the TM_PREC1_DAT register bit. When TM_PREC1_SEL is set to '0', the TM_PREC1_DAT bit has no effect.
[9 empty] | Bit 0 |  | TM_PREC1_DAT
Top Level |  | MTP Only | 0x1C0 | 448 | Protected | 16 |  |  | POR
[9 empty] | Bits 15:0 |  | SPARE
Top Level |  | MTP Only | 0x1C2 | 450 | Protected | 16 |  |  | POR
[9 empty] | Bits 15:0 |  | SPARE
Top Level |  | MTP Only | 0x1C4 | 452 | Protected | 16 |  |  | POR
[9 empty] | Bits 15:0 |  | SPARE
Top Level | TM_L_P3V | MTP Only | 0x1C6 | 454 | Protected | 16 | 0x0000 |  | POR |  | Soft-trim in glue_logic
[9 empty] | Bits 15:9 |  | PARITY
[9 empty] | Bit 8 |  | SPARE
[9 empty] | Bit 7 |  | TM_L_P3V4_SEL | When the TM_L_P3V4_SEL bit is set to '1', the comparator status signal which flags that VOUT is lower than 0.3V ("OUT_L_P3V") from BUCK4 to the digital block is controlled directly by the TM_L_P3V4_DAT register bit. When TM_L_P3V4_SEL is set to '0', the TM_L_P3V4_DAT bit has no effect.
[9 empty] | Bit 6 |  | TM_L_P3V4_DAT
[9 empty] | Bit 5 |  | TM_L_P3V3_SEL | When the TM_L_P3V3_SEL bit is set to '1', the comparator status signal which flags that VOUT is lower than 0.3V ("OUT_L_P3V") from BUCK3 to the digital block is controlled directly by the TM_L_P3V3_DAT register bit. When TM_L_P3V3_SEL is set to '0', the TM_L_P3V3_DAT bit has no effect.
[9 empty] | Bit 4 |  | TM_L_P3V3_DAT
[9 empty] | Bit 3 |  | TM_L_P3V2_SEL | When the TM_L_P3V2_SEL bit is set to '1', the comparator status signal which flags that VOUT is lower than 0.3V ("OUT_L_P3V") from BUCK2 to the digital block is controlled directly by the TM_L_P3V2_DAT register bit. When TM_L_P3V2_SEL is set to '0', the TM_L_P3V2_DAT bit has no effect.
[9 empty] | Bit 2 |  | TM_L_P3V2_DAT
[9 empty] | Bit 1 |  | TM_L_P3V1_SEL | When the TM_L_P3V1_SEL bit is set to '1', the comparator status signal which flags that VOUT is lower than 0.3V ("OUT_L_P3V") from BUCK1 to the digital block is controlled directly by the TM_L_P3V1_DAT register bit. When TM_L_P3V1_SEL is set to '0', the TM_L_P3V1_DAT bit has no effect.
[9 empty] | Bit 0 |  | TM_L_P3V1_DAT
Top Level |  | MTP Only | 0x1C8 | 456 | Protected | 16 |  |  | POR
[9 empty] | Bits 15:0 |  | SPARE
Top Level |  | MTP Only | 0x1CA | 458 | Protected | 16 |  |  | POR
[9 empty] | Bits 15:0 |  | SPARE
Top Level |  | MTP Only | 0x1CC | 460 | Protected | 16 |  |  | POR
[9 empty] | Bits 15:0 |  | SPARE
Top Level | PARITY_58_64 | MTP Only | 0x1CE | 462 | Protected | 16 |  |  | POR
[9 empty] | Bits 15:9 |  | PARITY
[9 empty] | Bits 8:0 |  | SPARE
Top Level |  | MTP Only | 0x1D0 | 464 | Protected | 16 |  |  | POR
[9 empty] | Bits 15:0 |  | SPARE
Top Level |  | MTP Only | 0x1D2 | 466 | Protected | 16 |  |  | POR
[9 empty] | Bits 15:0 |  | SPARE
Top Level |  | MTP Only | 0x1D4 | 468 | Protected | 16 |  |  | POR
[9 empty] | Bits 15:0 |  | SPARE
Top Level | PARITY_59_64 | MTP Only | 0x1D6 | 470 | Protected | 16 |  |  | POR
[9 empty] | Bits 15:9 |  | PARITY
[9 empty] | Bits 8:0 |  | SPARE
Top Level |  | MTP Only | 0x1D8 | 472 | Protected | 16 |  |  | POR
[9 empty] | Bits 15:0 |  | SPARE
Top Level |  | MTP Only | 0x1DA | 474 | Protected | 16 |  |  | POR
[9 empty] | Bits 15:0 |  | SPARE
Top Level |  | MTP Only | 0x1DC | 476 | Protected | 16 |  |  | POR
[9 empty] | Bits 15:0 |  | SPARE
Top Level | PARITY_60_64 | MTP Only | 0x1DE | 478 | Protected | 16 |  |  | POR
[9 empty] | Bits 15:9 |  | PARITY
[9 empty] | Bits 8:0 |  | SPARE
Top Level |  | MTP Only | 0x1E0 | 480 | Protected | 16 |  |  | POR
Bits 15:0
Top Level |  | MTP Only | 0x1E2 | 482 | Protected | 16 |  |  | POR
Bits 15:0
Top Level |  | MTP Only | 0x1E4 | 484 | Protected | 16 |  |  | POR
Bits 15:0
Top Level | PARITY_61_64 | MTP Only | 0x1E6 | 486 | Protected | 16 |  |  | POR
[9 empty] | Bits 15:9 |  | PARITY
[9 empty] | Bits 8:0 |  | SPARE
Top Level | IOUT_DCR_TEMPCO | MTP Only | 0x1E8 | 488 | Protected | 16 | 0x0000 |  | POR |  | Soft-trim in latch_blk
[9 empty] | Bits 15:0 |  | IOUT_DCR_TC | This register value allows a user to add an estimated temperature coefficient value for the DC resistance of the external inductor which is connected to the VOUT pins (one tempco value for all 4 VOUT pins). The value in this register is a signed value which provides the tempco value in parts per 2^20 (approximately 1 million). Typically the tempco would be quoted in parts per million relative to 25C. Using the quoted ppm value directly in this register will incur a small (5%) error. Alternatively the datasheet ppm value can be scaled by 2^20/10^6 to remove this error. PE24103 will use the most recent die temperature to estimate the effect of the tempco on the external inductor DCR value and then adjust the reported IOUTx result to take account of the tempco. Setting a tempco value of 0x0000 will disable the tempco compensation. Assuming the quoted tempco was +3000ppm, then this register could hold either +3000 (0x0BB8). For better accuracy, the tempco could be scaled by 2^20/10^6 (giving 3,146 or 0x0C4A). The tempco scheme assumes 25C as the reference temperature for the tempco. The on-chip tempco calculation will limit the maximum effect of the tempco to +/-50%.
Top Level | IIN_RSENSE_TEMPCO | MTP Only | 0x1EA | 490 | Protected | 16 | 0x0000 |  | POR |  | Soft-trim in latch_blk
[9 empty] | Bits 15:0 |  | IIN_RSENSE_TC | This register value allows a user to add an estimated temperature coefficient value for the DC resistance of the external sense resistor which may be connected in series at the VIN pin to sense input current. The value in this register is a signed value which provides the tempco value in parts per 2^20 (approximately 1 million). Typically the tempco would be quoted in parts per million relative to 25C. Using the quoted ppm value directly in this register will incur a small (5%) error. Alternatively the datasheet ppm value can be scaled by 2^10/10^6 to remove this error. PE24103 will use the most recent die temperature to estimate the effect of the tempco on the external sense resistor value and then adjust the reported IIN result to take account of the tempco. Setting a tempco value of 0x0000 will disable the tempco compensation. Assuming the quoted tempco was +3000ppm, then this register could hold either +3000 (0x0BB8). For better accuracy, the tempco could be scaled by 2^20/10^6 (giving 3,146 or 0x0C4A). The tempco scheme assumes 25C as the reference temperature for the tempco. The on-chip tempco calculation will limit the maximum effect of the tempco to +/-50%.
Top Level |  | MTP Only | 0x1EC | 492 | Protected | 16 |  |  | POR
[9 empty] | Bits 15:0 |  | SPARE
Top Level | PARITY_62_64 | MTP Only | 0x1EE | 494 | Protected | 16 |  |  | POR
[9 empty] | Bits 15:9 |  | PARITY
[9 empty] | Bits 8:0 |  | SPARE
Top Level | IOUT1_CAL_GAIN | MTP Only | 0x1F0 | 496 | Protected | 16 | 0x2000 |  | POR |  | Soft-trim in latch_blk
[9 empty] | Bits 15:0 |  | IOUT1_CAL_GAIN | This register value provides the value of the DCR for the inductor used to sense IOUT1 current as a RATIO relative to a nominal value of 10mOhms. The expected range of DCR values is in the range of 3mOhms to 30mOhms. The ratio of the actual DCR value is expressed as an unsigned binary value with 3 integer bits and 13 fraction bits. For example, for a 3mOhm DCR value, the ratio to be stored would be 10/3 = 3.333 (0x6AAB), for a 30mOhm DCR value, the ratio would be 10/30 = 0.33 (0x0AAB) and if the actual DCR value were 10.8mOhms, the ratio required in this register would be 10/10.8 = 0.926. The value of 0.926 would be stored as 0.926*2^13 or 0x1DA1. The 3 integer bits (15:13) would be 3'b000 (0) and the fraction bits would be 13'b1_1101_1010_0001 (0.926). If this register is unused a default value of 1.0 can be stored as 0x2000.
Top Level | IOUT2_CAL_GAIN | MTP Only | 0x1F2 | 498 | Protected | 16 | 0x2000 |  | POR |  | Soft-trim in latch_blk
[9 empty] | Bits 15:0 |  | IOUT2_CAL_GAIN | This register value provides the value of the DCR for the inductor used to sense IOUT2 current as a RATIO relative to a nominal value of 10mOhms. The expected range of DCR values is in the range of 3mOhms to 30mOhms. The ratio of the actual DCR value is expressed as an unsigned binary value with 3 integer bits and 13 fraction bits. For example, for a 3mOhm DCR value, the ratio to be stored would be 10/3 = 3.333 (0x6AAB), for a 30mOhm DCR value, the ratio would be 10/30 = 0.33 (0x0AAB) and if the actual DCR value were 10.8mOhms, the ratio required in this register would be 10/10.8 = 0.926. The value of 0.926 would be stored as 0.926*2^13 or 0x1DA1. The 3 integer bits (15:13) would be 3'b000 (0) and the fraction bits would be 13'b1_1101_1010_0001 (0.926). If this register is unused a default value of 1.0 can be stored as 0x2000.
Top Level | IOUT3_CAL_GAIN | MTP Only | 0x1F4 | 500 | Protected | 16 | 0x2000 |  | POR |  | Soft-trim in latch_blk
[9 empty] | Bits 15:0 |  | IOUT3_CAL_GAIN | This register value provides the value of the DCR for the inductor used to sense IOUT3 current as a RATIO relative to a nominal value of 10mOhms. The expected range of DCR values is in the range of 3mOhms to 30mOhms. The ratio of the actual DCR value is expressed as an unsigned binary value with 3 integer bits and 13 fraction bits. For example, for a 3mOhm DCR value, the ratio to be stored would be 10/3 = 3.333 (0x6AAB), for a 30mOhm DCR value, the ratio would be 10/30 = 0.33 (0x0AAB) and if the actual DCR value were 10.8mOhms, the ratio required in this register would be 10/10.8 = 0.926. The value of 0.926 would be stored as 0.926*2^13 or 0x1DA1. The 3 integer bits (15:13) would be 3'b000 (0) and the fraction bits would be 13'b1_1101_1010_0001 (0.926). If this register is unused a default value of 1.0 can be stored as 0x2000.
Top Level | PARITY_63_64 | MTP Only | 0x1F6 | 502 | Protected | 16 |  |  | POR
[9 empty] | Bits 15:9 |  | PARITY
[9 empty] | Bits 8:0 |  | SPARE
Top Level | IOUT4_CAL_GAIN | MTP Only | 0x1F8 | 504 | Protected | 16 | 0x2000 |  | POR |  | Soft-trim in latch_blk
[9 empty] | Bits 15:0 |  | IOUT4_CAL_GAIN | This register value provides the value of the DCR for the inductor used to sense IOUT4 current as a RATIO relative to a nominal value of 10mOhms. The expected range of DCR values is in the range of 3mOhms to 30mOhms. The ratio of the actual DCR value is expressed as an unsigned binary value with 3 integer bits and 13 fraction bits. For example, for a 3mOhm DCR value, the ratio to be stored would be 10/3 = 3.333 (0x6AAB), for a 30mOhm DCR value, the ratio would be 10/30 = 0.33 (0x0AAB) and if the actual DCR value were 10.8mOhms, the ratio required in this register would be 10/10.8 = 0.926. The value of 0.926 would be stored as 0.926*2^13 or 0x1DA1. The 3 integer bits (15:13) would be 3'b000 (0) and the fraction bits would be 13'b1_1101_1010_0001 (0.926). If this register is unused a default value of 1.0 can be stored as 0x2000.
Top Level | IIN_CAL_GAIN | MTP Only | 0x1FA | 506 | Protected | 16 | 0x2000 |  | POR |  | Soft-trim in latch_blk
[9 empty] | Bits 15:0 |  | IIN_CAL_GAIN | This register value provides the value of the sense resistor used to sense IIN current as a RATIO relative to a nominal value of 10mOhms. The expected range of Rsense values is in the range of 3mOhms to 30mOhms. The ratio of the actual Rsense value is expressed as an unsigned binary value with 3 integer bits and 13 fraction bits. For example, for a 3mOhm sense resistor, the ratio to be stored would be 10/3 = 3.33 (0x6AAB), for a 30mOhm sense resistor, the ratio would be 10/30 = 0.33 (0x0AAB) and if the actual Rsense value were 10.8mOhms, the ratio required in this register would be 10/10.8 = 0.926. The value of 0.926 would be stored as 0.926*2^13 or 0x1DA1. The 3 integer bits (15:13) would be 3'b000 (0) and the fraction bits would be 13'b1_1101_1010_0001 (0.926). If this register is unused a default value of 1.0 can be stored as 0x2000.
Top Level | MFR_MASK | MTP Only | 0x1FC | 508 | Protected | 16 | 0x0000 |  | POR |  | Soft-trim in flt_ctrl | This MTP location (and associated soft-trim version) can be used to MASK bits (one-for-one) in the STATUS_WORD value. This command is NOT paged and so can be used to prevent the SMBALERT pin from being repeatedy asserted if that behaviour is desirable.
[9 empty] | Bit 15 |  | VOUT
[9 empty] | Bit 14 |  | IOUT
[9 empty] | Bit 13 |  | INPUT
[9 empty] | Bit 12 |  | MFRSP
[9 empty] | Bit 11 |  | PG
[9 empty] | Bit 10 |  | FANS
[9 empty] | Bit 9 |  | OTHER
[9 empty] | Bit 8 |  | UNKNOWN
[9 empty] | Bit 7 |  | BUSY
[9 empty] | Bit 6 |  | OFF
[9 empty] | Bit 5 |  | VOUTOV
[9 empty] | Bit 4 |  | IOUTOC
[9 empty] | Bit 3 |  | VINUV
[9 empty] | Bit 2 |  | TEMP
[9 empty] | Bit 1 |  | CML
[9 empty] | Bit 0 |  | NOA
Top Level | CFG_I2C | MTP Only | 0x1FE | 510 | Protected | 16 | 0x0030 |  | POR |  | Soft-trim in glue_logic
[9 empty] | Bits 15:9 |  | PARITY
[9 empty] | Bit 8 |  | SPARE
[9 empty] | Bit 7 |  | NO_TO | This MTP bit can be used to DISABLE the SMBus tTIMEOUT function. The SMBus standard describes this function as recommended, but optional, for bus slaves which cannot hold SCL low (like PE24103). Setting the NO_TO bit to '1' will disable the internal timeout circuit which will reset the I2C/PMBus hardware which interfaces with the external bus after a timeout period of 25-35ms with the SCL pin is held low.
[9 empty] | Bits 6:0 |  | ADDR | These MTP bits define the PE24103 PMBus device address. Allowing MTP control of all the bits of the device address allows the maximum device address flexibility.
Top Level | VOUT1234_R | RW | 0x200 | 512 | Prot_unique | 16 |  |  | POR | latch_blk |  | Broadcast PAGE address to write to VOUT1_R, VOUT2_R etc
[9 empty] | Bits 15:0 |  | VOUT1_R | Value for the target VOUT voltage coming from the VOUT_COMMAND. This data is held in the PMBus voltage based format.
Top Level | VOUT1234_MRGN_H_R | RW | 0x201 | 513 | Prot_unique | 16 |  |  | POR | latch_blk |  | Broadcast PAGE address to write to VOUT1_MRGN_H_R, VOUT2_MRGN_H_R etc
[9 empty] | Bits 15:0 |  | VOUT1_MRGN_H_R
Top Level | VOUT1234_MRGN_L_R | RW | 0x202 | 514 | Prot_unique | 16 |  |  | POR | latch_blk |  | Broadcast PAGE address to write to VOUT1_MRGN_L_R, VOUT2_MRGN_L_R etc
[9 empty] | Bits 15:0 |  | VOUT1_MRGN_L_R
Top Level | VOUT1234_OV_FLT_LIM_R | RW | 0x203 | 515 | Prot_unique | 16 |  |  | POR | latch_blk |  | Broadcast PAGE address to write to VOUT1_OV_FLT_LIM_R, VOUT2_OV_FLT_LIM_R etc
[9 empty] | Bits 15:0 |  | VOUT1_OV_FLT_LIM_R
Top Level | VOUT1234_UV_FLT_LIM_R | RW | 0x204 | 516 | Prot_unique | 16 |  |  | POR | latch_blk |  | Broadcast PAGE address to write to VOUT1_UV_FLT_LIM_R, VOUT2_UV_FLT_LIM_R etc
[9 empty] | Bits 15:0 |  | VOUT1_UV_FLT_LIM_R
Top Level | IOUT1234_OC_FLT_LIM_R | RW | 0x205 | 517 | Prot_unique | 16 |  |  | POR | latch_blk |  | Broadcast PAGE address to write to IOUT1_OC_FLT_LIM_R, IOUT2_OC_FLT_LIM_R etc
[9 empty] | Bits 15:11 |  | EXPONT | Always reads as 5'b1_1011 (-5 in decimal).
[9 empty] | Bit 10 |  | SIGN | Defines the sign for the IOUT over-current value.
[9 empty] | Bits 9:0 |  | VALUE | Sets the IOUT Over-current threshold in amps with units of 2e-5A (approx 31mA per LSB).
Top Level | IOUT1234_UC_FLT_LIM_R | RW | 0x206 | 518 | Prot_unique | 16 |  |  | POR | latch_blk |  | Broadcast PAGE address to write to IOUT1_UC_FLT_LIM_R, IOUT2_UC_FLT_LIM_R etc
[9 empty] | Bits 15:11 |  | EXPONT | Always reads as 5'b1_1011 (-5 in decimal).
[9 empty] | Bit 10 |  | SIGN | Defines the sign for the IOUT under-current value.
[9 empty] | Bits 9:0 |  | VALUE | Sets the IOUT Under-current threshold in amps with units of 2e-5A (approx 31mA per LSB).
Top Level | VOUT1234_PGOOD_ON_R | RW | 0x207 | 519 | Prot_unique | 16 |  |  | POR | latch_blk |  | Broadcast PAGE address to write to VOUT1_PGOOD_ON_R, VOUT2_PGOOD_ON_R etc
[9 empty] | Bits 15:0 |  | VOUT1_PGOOD_ON_R
Top Level | VOUT1234_PGOOD_OFF_R | RW | 0x208 | 520 | Prot_unique | 16 |  |  | POR | latch_blk |  | Broadcast PAGE address to write to VOUT1_PGOOD_OFF_R, VOUT2_PGOOD_OFF_R etc
[9 empty] | Bits 15:0 |  | VOUT1_PGOOD_OFF_R
Top Level | IOUT1234_CAL_GAIN_R | RW | 0x209 | 521 | Prot_unique | 16 |  |  | POR | latch_blk |  | Broadcast PAGE address to write to IOUT1_CAL_GAIN_R, IOUT2_CAL_GAIN_R etc
[9 empty] | Bits 15:0 |  | IOUT1_CAL_GAIN | Provides the value of the DCR for the inductor used to sense IOUT1 current so that the READ_IOUT command can report a value in Amps.
Top Level | VOUT1_R | RW | 0x20A | 522 | Prot_unique | 14 |  |  | POR | latch_blk
[9 empty] | Bits 13:0 |  | VOUT1_R | Value for the target VOUT voltage coming from the VOUT_COMMAND. This data is held in the PMBus voltage based format.
Top Level | VOUT1_MRGN_H_R | RW | 0x20B | 523 | Prot_unique | 14 |  |  | POR | latch_blk
[9 empty] | Bits 13:0 |  | VOUT1_MRGN_H_R | Register actually reduced to a 3.7 value in the RTL code as this provides sufficient resolution for this function allowing up to an 8V value to be set with a resolution of 8mV.
Top Level | VOUT1_MRGN_L_R | RW | 0x20C | 524 | Prot_unique | 14 |  |  | POR | latch_blk
[9 empty] | Bits 13:0 |  | VOUT1_MRGN_L_R | Register actually reduced to a 3.7 value in the RTL code as this provides sufficient resolution for this function allowing up to an 8V value to be set with a resolution of 8mV.
Top Level | VOUT1_OV_FLT_LIM_R | RW | 0x20D | 525 | Prot_unique | 14 |  |  | POR | latch_blk
[9 empty] | Bits 13:0 |  | VOUT1_OV_FLT_LIM_R
Top Level | VOUT1_UV_FLT_LIM_R | RW | 0x20E | 526 | Prot_unique | 14 |  |  | POR | latch_blk
[9 empty] | Bits 13:0 |  | VOUT1_UV_FLT_LIM_R
Top Level | IOUT1_OC_FLT_LIM_R | RW | 0x20F | 527 | Prot_unique | 16 |  |  | POR | latch_blk
[9 empty] | Bits 15:11 |  | EXPONT | Always reads as 5'b1_1011 (-5 in decimal).
[9 empty] | Bit 10 |  | SIGN | Defines the sign for the IOUT over-current value.
[9 empty] | Bits 9:0 |  | VALUE | Sets the IOUT Over-current threshold in amps with units of 2e-5A (approx 31mA per LSB).
Top Level | IOUT1_UC_FLT_LIM_R | RW | 0x210 | 528 | Prot_unique | 16 |  |  | POR | latch_blk
[9 empty] | Bits 15:11 |  | EXPONT | Always reads as 5'b1_1011 (-5 in decimal).
[9 empty] | Bit 10 |  | SIGN | Defines the sign for the IOUT under-current value.
[9 empty] | Bits 9:0 |  | VALUE | Sets the IOUT Under-current threshold in amps with units of 2e-5A (approx 31mA per LSB).
Top Level | VOUT1_PGOOD_ON_R | RW | 0x211 | 529 | Prot_unique | 14 |  |  | POR | latch_blk
[9 empty] | Bits 13:0 |  | VOUT1_PGOOD_ON_R
Top Level | VOUT1_PGOOD_OFF_R | RW | 0x212 | 530 | Prot_unique | 14 |  |  | POR | latch_blk
[9 empty] | Bits 13:0 |  | VOUT1_PGOOD_OFF_R
Top Level | IOUT_DCR_TEMPCO_R | RW | 0x213 | 531 | Protected | 16 |  |  | POR | latch_blk
[9 empty] | Bits 15:0 |  | IOUT_DCR_TC | This register value allows a user to add an estimated temperature coefficient value for the DC resistance of the external inductor which is connected to the VOUT pins (one tempco value for all 4 VOUT pins). The value in this register is a signed value which provides the tempco value in parts per 2^20 (approximately 1 million). Typically the tempco would be quoted in parts per million relative to 25C. Using the quoted ppm value directly in this register will incur a small (5%) error. Alternatively the datasheet ppm value can be scaled by 2^20/10^6 to remove this error. PE24103 will use the most recent die temperature to estimate the effect of the tempco on the external inductor DCR value and then adjust the reported IOUTx result to take account of the tempco. Setting a tempco value of 0x0000 will disable the tempco compensation. Assuming the quoted tempco was +3000ppm, then this register could hold either +3000 (0x0BB8). For better accuracy, the tempco could be scaled by 2^20/10^6 (giving 3,146 or 0x0C4A). The tempco scheme assumes 25C as the reference temperature for the tempco. The on-chip tempco calculation will limit the maximum effect of the tempco to +/-50%.
Top Level | IIN_RSENSE_TEMPCO_R | RW | 0x214 | 532 | Protected | 16 |  |  | POR | latch_blk
[9 empty] | Bits 15:0 |  | IIN_RSENSE_TC | This register value allows a user to add an estimated temperature coefficient value for the DC resistance of the external sense resistor which may be connected in series at the VIN pin to sense input current. The value in this register is a signed value which provides the tempco value in parts per 2^20 (approximately 1 million). Typically the tempco would be quoted in parts per million relative to 25C. Using the quoted ppm value directly in this register will incur a small (5%) error. Alternatively the datasheet ppm value can be scaled by 2^10/10^6 to remove this error. PE24103 will use the most recent die temperature to estimate the effect of the tempco on the external sense resistor value and then adjust the reported IIN result to take account of the tempco. Setting a tempco value of 0x0000 will disable the tempco compensation. Assuming the quoted tempco was +3000ppm, then this register could hold either +3000 (0x0BB8). For better accuracy, the tempco could be scaled by 2^20/10^6 (giving 3,146 or 0x0C4A). The tempco scheme assumes 25C as the reference temperature for the tempco. The on-chip tempco calculation will limit the maximum effect of the tempco to +/-50%.
Top Level | IOUT1_CAL_GAIN_R | RW | 0x215 | 533 | Prot_unique | 16 |  |  | POR | latch_blk
[9 empty] | Bits 15:0 |  | IOUT1_CAL_GAIN | Provides the value of the DCR for the inductor used to sense IOUT1 current so that the READ_IOUT command can report a value in Amps.
Top Level | VOUT2_R | RW | 0x216 | 534 | Prot_unique | 14 |  |  | POR | latch_blk
[9 empty] | Bits 13:0 |  | VOUT2_R | Value for the target VOUT voltage coming from the VOUT_COMMAND. This data is held in the PMBus voltage based format.
Top Level | VOUT2_MRGN_H_R | RW | 0x217 | 535 | Prot_unique | 14 |  |  | POR | latch_blk
[9 empty] | Bits 13:0 |  | VOUT2_MRGN_H_R | Register actually reduced to a 3.7 value in the RTL code as this provides sufficient resolution for this function allowing up to an 8V value to be set with a resolution of 8mV.
Top Level | VOUT2_MRGN_L_R | RW | 0x218 | 536 | Prot_unique | 14 |  |  | POR | latch_blk
[9 empty] | Bits 13:0 |  | VOUT2_MRGN_L_R | Register actually reduced to a 3.7 value in the RTL code as this provides sufficient resolution for this function allowing up to an 8V value to be set with a resolution of 8mV.
Top Level | VOUT2_OV_FLT_LIM_R | RW | 0x219 | 537 | Prot_unique | 14 |  |  | POR | latch_blk
[9 empty] | Bits 13:0 |  | VOUT2_OV_FLT_LIM_R
Top Level | VOUT2_UV_FLT_LIM_R | RW | 0x21A | 538 | Prot_unique | 14 |  |  | POR | latch_blk
[9 empty] | Bits 13:0 |  | VOUT2_UV_FLT_LIM_R
Top Level | IOUT2_OC_FLT_LIM_R | RW | 0x21B | 539 | Prot_unique | 16 |  |  | POR | latch_blk
[9 empty] | Bits 15:11 |  | EXPONT | Always reads as 5'b1_1011 (-5 in decimal).
[9 empty] | Bit 10 |  | SIGN | Defines the sign for the IOUT over-current value.
[9 empty] | Bits 9:0 |  | VALUE | Sets the IOUT Over-current threshold in amps with units of 2e-5A (approx 31mA per LSB).
Top Level | IOUT2_UC_FLT_LIM_R | RW | 0x21C | 540 | Prot_unique | 16 |  |  | POR | latch_blk
[9 empty] | Bits 15:11 |  | EXPONT | Always reads as 5'b1_1011 (-5 in decimal).
[9 empty] | Bit 10 |  | SIGN | Defines the sign for the IOUT under-current value.
[9 empty] | Bits 9:0 |  | VALUE | Sets the IOUT Under-current threshold in amps with units of 2e-5A (approx 31mA per LSB).
Top Level | VOUT2_PGOOD_ON_R | RW | 0x21D | 541 | Prot_unique | 14 |  |  | POR | latch_blk
[9 empty] | Bits 13:0 |  | VOUT2_PGOOD_ON_R
Top Level | VOUT2_PGOOD_OFF_R | RW | 0x21E | 542 | Prot_unique | 14 |  |  | POR | latch_blk
[9 empty] | Bits 13:0 |  | VOUT2_PGOOD_OFF_R
Top Level | IOUT2_CAL_GAIN_R | RW | 0x21F | 543 | Prot_unique | 16 |  |  | POR | latch_blk
[9 empty] | Bits 15:0 |  | IOUT2_CAL_GAIN | Provides the value of the DCR for the inductor used to sense IOUT2 current so that the READ_IOUT command can report a value in Amps.
Top Level | VOUT3_R | RW | 0x220 | 544 | Prot_unique | 14 |  |  | POR | latch_blk
[9 empty] | Bits 13:0 |  | VOUT3_R | Value for the target VOUT voltage coming from the VOUT_COMMAND. This data is held in the PMBus voltage based format.
Top Level | VOUT3_MRGN_H_R | RW | 0x221 | 545 | Prot_unique | 14 |  |  | POR | latch_blk
[9 empty] | Bits 13:0 |  | VOUT3_MRGN_H_R | Register actually reduced to a 3.7 value in the RTL code as this provides sufficient resolution for this function allowing up to an 8V value to be set with a resolution of 8mV.
Top Level | VOUT3_MRGN_L_R | RW | 0x222 | 546 | Prot_unique | 14 |  |  | POR | latch_blk
[9 empty] | Bits 13:0 |  | VOUT3_MRGN_L_R | Register actually reduced to a 3.7 value in the RTL code as this provides sufficient resolution for this function allowing up to an 8V value to be set with a resolution of 8mV.
Top Level | VOUT3_OV_FLT_LIM_R | RW | 0x223 | 547 | Prot_unique | 14 |  |  | POR | latch_blk
[9 empty] | Bits 13:0 |  | VOUT3_OV_FLT_LIM_R
Top Level | VOUT3_UV_FLT_LIM_R | RW | 0x224 | 548 | Prot_unique | 14 |  |  | POR | latch_blk
[9 empty] | Bits 13:0 |  | VOUT3_UV_FLT_LIM_R
Top Level | IOUT3_OC_FLT_LIM_R | RW | 0x225 | 549 | Prot_unique | 16 |  |  | POR | latch_blk
[9 empty] | Bits 15:11 |  | EXPONT | Always reads as 5'b1_1011 (-5 in decimal).
[9 empty] | Bit 10 |  | SIGN | Defines the sign for the IOUT over-current value.
[9 empty] | Bits 9:0 |  | VALUE | Sets the IOUT Over-current threshold in amps with units of 2e-5A (approx 31mA per LSB).
Top Level | IOUT3_UC_FLT_LIM_R | RW | 0x226 | 550 | Prot_unique | 16 |  |  | POR | latch_blk
[9 empty] | Bits 15:11 |  | EXPONT | Always reads as 5'b1_1011 (-5 in decimal).
[9 empty] | Bit 10 |  | SIGN | Defines the sign for the IOUT under-current value.
[9 empty] | Bits 9:0 |  | VALUE | Sets the IOUT Under-current threshold in amps with units of 2e-5A (approx 31mA per LSB).
Top Level | VOUT3_PGOOD_ON_R | RW | 0x227 | 551 | Prot_unique | 14 |  |  | POR | latch_blk
[9 empty] | Bits 13:0 |  | VOUT3_PGOOD_ON_R
Top Level | VOUT3_PGOOD_OFF_R | RW | 0x228 | 552 | Prot_unique | 14 |  |  | POR | latch_blk
[9 empty] | Bits 13:0 |  | VOUT3_PGOOD_OFF_R
Top Level | IOUT3_CAL_GAIN_R | RW | 0x229 | 553 | Prot_unique | 16 |  |  | POR | latch_blk
[9 empty] | Bits 15:0 |  | IOUT3_CAL_GAIN | Provides the value of the DCR for the inductor used to sense IOUT3 current so that the READ_IOUT command can report a value in Amps.
Top Level | VOUT4_R | RW | 0x22A | 554 | Prot_unique | 14 |  |  | POR | latch_blk
[9 empty] | Bits 13:0 |  | VOUT4_R | Value for the target VOUT voltage coming from the VOUT_COMMAND. This data is held in the PMBus voltage based format.
Top Level | VOUT4_MRGN_H_R | RW | 0x22B | 555 | Prot_unique | 14 |  |  | POR | latch_blk
[9 empty] | Bits 13:0 |  | VOUT4_MRGN_H_R | Register actually reduced to a 3.7 value in the RTL code as this provides sufficient resolution for this function allowing up to an 8V value to be set with a resolution of 8mV.
Top Level | VOUT4_MRGN_L_R | RW | 0x22C | 556 | Prot_unique | 14 |  |  | POR | latch_blk
[9 empty] | Bits 13:0 |  | VOUT4_MRGN_L_R | Register actually reduced to a 3.7 value in the RTL code as this provides sufficient resolution for this function allowing up to an 8V value to be set with a resolution of 8mV.
Top Level | VOUT4_OV_FLT_LIM_R | RW | 0x22D | 557 | Prot_unique | 14 |  |  | POR | latch_blk
[9 empty] | Bits 13:0 |  | VOUT4_OV_FLT_LIM_R
Top Level | VOUT4_UV_FLT_LIM_R | RW | 0x22E | 558 | Prot_unique | 14 |  |  | POR | latch_blk
[9 empty] | Bits 13:0 |  | VOUT4_UV_FLT_LIM_R
Top Level | IOUT4_OC_FLT_LIM_R | RW | 0x22F | 559 | Prot_unique | 16 |  |  | POR | latch_blk
[9 empty] | Bits 15:11 |  | EXPONT | Always reads as 5'b1_1011 (-5 in decimal).
[9 empty] | Bit 10 |  | SIGN | Defines the sign for the IOUT over-current value.
[9 empty] | Bits 9:0 |  | VALUE | Sets the IOUT Over-current threshold in amps with units of 2e-5A (approx 31mA per LSB).
Top Level | IOUT4_UC_FLT_LIM_R | RW | 0x230 | 560 | Prot_unique | 16 |  |  | POR | latch_blk
[9 empty] | Bits 15:11 |  | EXPONT | Always reads as 5'b1_1011 (-5 in decimal).
[9 empty] | Bit 10 |  | SIGN | Defines the sign for the IOUT under-current value.
[9 empty] | Bits 9:0 |  | VALUE | Sets the IOUT Under-current threshold in amps with units of 2e-5A (approx 31mA per LSB).
Top Level | VOUT4_PGOOD_ON_R | RW | 0x231 | 561 | Prot_unique | 14 |  |  | POR | latch_blk
[9 empty] | Bits 13:0 |  | VOUT4_PGOOD_ON_R
Top Level | VOUT4_PGOOD_OFF_R | RW | 0x232 | 562 | Prot_unique | 14 |  |  | POR | latch_blk
[9 empty] | Bits 13:0 |  | VOUT4_PGOOD_OFF_R
Top Level | IOUT4_CAL_GAIN_R | RW | 0x233 | 563 | Prot_unique | 16 |  |  | POR | latch_blk
[9 empty] | Bits 15:0 |  | IOUT4_CAL_GAIN | Provides the value of the DCR for the inductor used to sense IOUT4 current so that the READ_IOUT command can report a value in Amps.
Top Level | READ1234_VOUT | RW | 0x234 | 564 | Prot_unique | 16 |  |  | POR | latch_blk |  | Broadcast PAGE address to write to READ1_VOUT, READ2_VOUT etc We may not need this, but the PMBus standard does not preclude writing to the results registers.
[9 empty] | Bits 15:0 |  | READ_VOUT1
Top Level | READ1234_IOUT | RW | 0x235 | 565 | Prot_unique | 16 |  |  | POR | latch_blk |  | Broadcast PAGE address to write to READ1_IOUT, READ2_IOUT etc We may not need this, but the PMBus standard does not preclude writing to the results registers.
[9 empty] | Bits 15:11 |  | EXPONT | Always reads as 5'b1_1011 (-5 in decimal).
[9 empty] | Bit 10 |  | SIGN | This is the sign bit for the 2's complement IOUT current value.
[9 empty] | Bits 9:0 |  | VALUE | Gives the most recent measured IOUT current value in amps with units of 2e-5A (approx 31mA per LSB).
Top Level | READ1_VOUT | RW | 0x236 | 566 | Prot_unique | 16 |  |  | POR | latch_blk
[9 empty] | Bits 15:0 |  | READ_VOUT1
Top Level | READ1_IOUT | RW | 0x237 | 567 | Prot_unique | 16 |  |  | POR | latch_blk
[9 empty] | Bits 15:11 |  | EXPONT | Always reads as 5'b1_1011 (-5 in decimal).
[9 empty] | Bit 10 |  | SIGN | This is the sign bit for the 2's complement IOUT current value.
[9 empty] | Bits 9:0 |  | VALUE | Gives the most recent measured IOUT current value in amps with units of 2e-5A (approx 31mA per LSB).
Top Level | READ2_VOUT | RW | 0x238 | 568 | Prot_unique | 16 |  |  | POR | latch_blk
[9 empty] | Bits 15:0 |  | READ_VOUT2
Top Level | READ2_IOUT | RW | 0x239 | 569 | Prot_unique | 16 |  |  | POR | latch_blk
[9 empty] | Bits 15:11 |  | EXPONT | Always reads as 5'b1_1011 (-5 in decimal).
[9 empty] | Bit 10 |  | SIGN | This is the sign bit for the 2's complement IOUT current value.
[9 empty] | Bits 9:0 |  | VALUE | Gives the most recent measured IOUT current value in amps with units of 2e-5A (approx 31mA per LSB).
Top Level | READ3_VOUT | RW | 0x23A | 570 | Prot_unique | 16 |  |  | POR | latch_blk
[9 empty] | Bits 15:0 |  | READ_VOUT3
Top Level | READ3_IOUT | RW | 0x23B | 571 | Prot_unique | 16 |  |  | POR | latch_blk
[9 empty] | Bits 15:11 |  | EXPONT | Always reads as 5'b1_1011 (-5 in decimal).
[9 empty] | Bit 10 |  | SIGN | This is the sign bit for the 2's complement IOUT current value.
[9 empty] | Bits 9:0 |  | VALUE | Gives the most recent measured IOUT current value in amps with units of 2e-5A (approx 31mA per LSB).
Top Level | READ4_VOUT | RW | 0x23C | 572 | Prot_unique | 16 |  |  | POR | latch_blk
[9 empty] | Bits 15:0 |  | READ_VOUT4
Top Level | READ4_IOUT | RW | 0x23D | 573 | Prot_unique | 16 |  |  | POR | latch_blk
[9 empty] | Bits 15:11 |  | EXPONT | Always reads as 5'b1_1011 (-5 in decimal).
[9 empty] | Bit 10 |  | SIGN | This is the sign bit for the 2's complement IOUT current value.
[9 empty] | Bits 9:0 |  | VALUE | Gives the most recent measured IOUT current value in amps with units of 2e-5A (approx 31mA per LSB).
Top Level | READ_VIN | RW | 0x23E | 574 | Protected | 16 |  |  | POR | latch_blk
[9 empty] | Bits 15:0 |  | READ_VIN
Top Level | READ_IIN | RW | 0x23F | 575 | Prot_unique | 16 |  |  | POR | latch_blk
[9 empty] | Bits 15:11 |  | EXPONT | Always reads as 5'b1_1011 (-5 in decimal).
[9 empty] | Bit 10 |  | SIGN | This is the sign bit for the 2's complement IIN current value.
[9 empty] | Bits 9:0 |  | VALUE | Gives the most recent measured IIN current value in amps with units of 2e-5A (approx 31mA per LSB).
Top Level | READ_TEMP_1 | RW | 0x240 | 576 | Prot_unique | 16 |  |  | POR | latch_blk
[9 empty] | Bits 15:11 |  | EXPONT | Always reads as 5'b1_1110 (-2 in decimal).
[9 empty] | Bit 10 |  | SIGN | This is the sign bit for the 2's complement die temperature value.
[9 empty] | Bits 9:0 |  | VALUE | Gives the most recent measured die temperature in degrees Celsius with units of 0.25C per LSB.
Top Level | READ_TEMP_K | RW | 0x241 | 577 | Protected | 11 |  |  | POR | latch_blk
[9 empty] | Bits 10:0 |  | VALUE | An unsigned, (positive) value giving the most recent measured die temperature in degrees Kelvin with units of 0.25K per LSB. We may use this value internally, for example, when adding temperature compensation for IIN or IOUT ADC conversions. With an 11-bit value we can store a value up to 512.75K (or ~240C - more than enough).
Top Level | IOUT_FILT_CTRL_R | RW | 0x242 | 578 | Protected | 11 |  |  | POR | latch_blk
[9 empty] | Bits 10:0 |  | IOUT_FILT_CTRL_R
Top Level | VIN_ON_LIM_R | RW | 0x243 | 579 | Protected | 16 |  |  | POR | latch_blk
[9 empty] | Bits 15:0 |  | VIN_ON_LIM_R
Top Level | VIN_OFF_LIM_R | RW | 0x244 | 580 | Protected | 16 |  |  | POR | latch_blk
[9 empty] | Bits 15:0 |  | VIN_OFF_LIM_R
Top Level | OT_FLT_LIM_R | RW | 0x245 | 581 | Prot_unique | 16 |  |  | POR | latch_blk
[9 empty] | Bits 15:11 |  | EXPONT | Always reads as 5'b1_1110 (-2 in decimal).
[9 empty] | Bit 10 |  | SIGN | Sign bit of the 2's complement over-temperature value.
[9 empty] | Bits 9:0 |  | VALUE | Sets the die over-temperature threshold in degrees Celsius with units of 2e-2C (0.25C per LSB).
Top Level | VIN_OV_FLT_LIM_R | RW | 0x246 | 582 | Protected | 16 |  |  | POR | latch_blk
[9 empty] | Bits 15:0 |  | VIN_OV_FLT_LIM_R
Top Level | VIN_UV_FLT_LIM_R | RW | 0x247 | 583 | Protected | 16 |  |  | POR | latch_blk
[9 empty] | Bits 15:0 |  | VIN_UV_FLT_LIM_R
Top Level | IIN_OC_FLT_LIM_R | RW | 0x248 | 584 | Prot_unique | 16 |  |  | POR | latch_blk
[9 empty] | Bits 15:11 |  | EXPONT
[9 empty] | Bit 10 |  | SIGN
[9 empty] | Bits 9:0 |  | VALUE
Top Level | IIN_CAL_GAIN_R | RW | 0x249 | 585 | Protected | 16 |  |  | POR | latch_blk
[9 empty] | Bits 15:0 |  | IIN_CAL_GAIN | Provides the value of the sense resistor used to sense IIN current so that the READ_IIN command can report a value in Amps.
Top Level | ADC_RTRIM1_RSLT | RW | 0x24A | 586 | Protected | 16 |  |  | POR | latch_blk
[9 empty] | Bits 15:0 |  | ADC | This register can be used to read the most recent ADC result for a conversion of the RTRIM1 ADC input. Note that the RTRIMx pins will only be measured by the ADC under certain circumstances. The data format is a 16-bit unsigned value in Volts with 5 integer bits and 11 fraction bits.
Top Level | ADC_RTRIM2_RSLT | RW | 0x24B | 587 | Protected | 16 |  |  | POR | latch_blk
[9 empty] | Bits 15:0 |  | ADC | This register can be used to read the most recent ADC result for a conversion of the RTRIM2 ADC input. Note that the RTRIMx pins will only be measured by the ADC under certain circumstances. The data format is a 16-bit unsigned value in Volts with 5 integer bits and 11 fraction bits.
Top Level | ADC_RTRIM3_RSLT | RW | 0x24C | 588 | Protected | 16 |  |  | POR | latch_blk
[9 empty] | Bits 15:0 |  | ADC | This register can be used to read the most recent ADC result for a conversion of the RTRIM3 ADC input. Note that the RTRIMx pins will only be measured by the ADC under certain circumstances. The data format is a 16-bit unsigned value in Volts with 5 integer bits and 11 fraction bits.
Top Level | ADC_RTRIM4_RSLT | RW | 0x24D | 589 | Protected | 16 |  |  | POR | latch_blk
[9 empty] | Bits 15:0 |  | ADC | This register can be used to read the most recent ADC result for a conversion of the RTRIM4 ADC input. Note that the RTRIMx pins will only be measured by the ADC under certain circumstances. The data format is a 16-bit unsigned value in Volts with 5 integer bits and 11 fraction bits.
Top Level | ADC_VX_RSLT | RW | 0x24E | 590 | Protected | 16 |  |  | POR | latch_blk
[9 empty] | Bits 15:0 |  | ADC | This register can be used to read the most recent ADC result for a conversion of the charge pump VX ADC input. The data format is a 16-bit unsigned value in Volts with 5 integer bits and 11 fraction bits.
Top Level | CFG_BUCK0_R | RW | 0x280 | 640 | Protected | 16 |  |  | POR | tst_cfg_ctrl
[9 empty] | Bits 15:0 |  | CFG0 | Connected to CFG_BUCK[15:0]
Top Level | CFG_BUCK1_R | RW | 0x281 | 641 | Protected | 16 |  |  | POR | tst_cfg_ctrl
[9 empty] | Bits 15:0 |  | CFG1 | Connected to CFG_BUCK[31:16]
Top Level | CFG_BUCK_GMPZ0_R | RW | 0x282 | 642 | Protected | 16 |  |  | POR | tst_cfg_ctrl
[9 empty] | Bits 15:0 |  | CFG0 | Connected to CFG_BUCK_GMPZ[15:0]
Top Level | CFG_BUCK_GMPZ1_R | RW | 0x283 | 643 | Protected | 16 |  |  | POR | tst_cfg_ctrl
[9 empty] | Bits 15:0 |  | CFG1 | Connected to CFG_BUCK_GMPZ[31:16]
Top Level | CFG_BUCK_GMPZ2_R | RW | 0x284 | 644 | Protected | 16 |  |  | POR | tst_cfg_ctrl
[9 empty] | Bits 15:0 |  | CFG2 | Connected to CFG_BUCK_GMPZ[47:32]
Top Level | CFG_BUCK_GMPZ3_R | RW | 0x285 | 645 | Protected | 16 |  |  | POR | tst_cfg_ctrl
[9 empty] | Bits 15:0 |  | CFG3 | Connected to CFG_BUCK_GMPZ[63:48]
Top Level | TRIM_BUCK0_R | RW | 0x286 | 646 | Protected | 16 |  |  | POR | tst_cfg_ctrl
[9 empty] | Bits 15:0 |  | TRIM0 | Connected to TRIM_BUCK[15:0]
Top Level | TRIM_BUCK1_R | RW | 0x287 | 647 | Protected | 16 |  |  | POR | tst_cfg_ctrl
[9 empty] | Bits 15:0 |  | TRIM1 | Connected to TRIM_BUCK[31:16]
Top Level | TRIM_BUCK2_R | RW | 0x288 | 648 | Protected | 16 |  |  | POR | tst_cfg_ctrl
[9 empty] | Bits 15:0 |  | TRIM2 | Connected to TRIM_BUCK[47:32]
Top Level | TRIM_BUCK3_R | RW | 0x289 | 649 | Protected | 16 |  |  | POR | tst_cfg_ctrl
[9 empty] | Bits 15:0 |  | TRIM3 | Connected to TRIM_BUCK[63:48]
Top Level | TRIM_BUCK4_R | RW | 0x28A | 650 | Protected | 16 |  |  | POR | tst_cfg_ctrl
[9 empty] | Bits 15:0 |  | TRIM4 | Connected to TRIM_BUCK[79:64]
Top Level | TRIM_BUCK5_R | RW | 0x28B | 651 | Protected | 16 |  |  | POR | tst_cfg_ctrl
[9 empty] | Bits 15:0 |  | TRIM5 | Connected to TRIM_BUCK[95:80]
Top Level | TRIM_BUCK6_R | RW | 0x28C | 652 | Protected | 16 |  |  | POR | tst_cfg_ctrl
[9 empty] | Bits 15:0 |  | TRIM6 | Connected to TRIM_BUCK[111:96]
Top Level | TRIM_BUCK7_R | RW | 0x28D | 653 | Protected | 16 |  |  | POR | tst_cfg_ctrl
[9 empty] | Bits 15:0 |  | TRIM7 | Connected to TRIM_BUCK[127:112]
Top Level | CFG_CP0_R | RW | 0x28E | 654 | Protected | 16 |  |  | POR | tst_cfg_ctrl
[9 empty] | Bits 15:0 |  | CFG0 | Connected to CFG_CP[15:0]
Top Level | CFG_CP1_R | RW | 0x28F | 655 | Protected | 16 |  |  | POR | tst_cfg_ctrl
[9 empty] | Bits 15:0 |  | CFG1 | Connected to CFG_CP[31:16]
Top Level | CFG_VDD_R | RW | 0x290 | 656 | Protected | 8 |  |  | POR | tst_cfg_ctrl
[9 empty] | Bits 7:0 |  | CFG_VDD | Sets the value for the config_vdd<7:0> bits which come out of the digital block via the corresponding soft_trim register.
Top Level | TM_VREF_IREF | RW | 0x291 | 657 | Protected | 6 |  |  | POR | tst_cfg_ctrl
[9 empty] | Bit 5 |  | TM_EN_VREF_IREF | Drives the tm_en_vref_iref_o signal from the digital block. At the Vref_Iref_VDD block this is the "TM_EN" pin.
[9 empty] | Bits 4:0 |  | TM_VREF_IREF | Drives the tm_vref_iref_o<4:0> signals from the digital block. At the Vref_Iref_VDD block these signals are the TM<4:0> pins.
Top Level | TM_PMBUS | RW | 0x292 | 658 | Protected | 9 |  |  | POR | tst_cfg_ctrl
[9 empty] | Bit 8 |  | EN_PMBUS | Drives the tm_en_pmbus_o signal from the digital block. At the PMBus_IO block this is the "TM_EN" pin.
[9 empty] | Bits 7:0 |  | PMBUS_SC | Drives the tm_pmbus_sc_o<7:0> signals from the digital block. At the PMBus_IO block these signals are the TM<7:0> pins.
Top Level | TRIM_BUCK_RAMP_R | RW | 0x293 | 659 | Protected | 8 |  |  | POR | tst_cfg_ctrl
[9 empty] | Bits 7:0 |  | TRIM
Top Level | TRIM_VREF_R | RW | 0x294 | 660 | Protected | 16 |  |  | POR | tst_cfg_ctrl
[9 empty] | Bits 15:0 |  | TRIM
Top Level | TM_BUCK0 | RW | 0x295 | 661 | Protected | 8 |  |  | POR | tst_cfg_ctrl
[9 empty] | Bits 7:0 |  | TM0 | Connected to TM_BUCK[7:0]
Top Level | TM_BUCK_RAMP | RW | 0x296 | 662 | Protected | 4 |  |  | POR | tst_cfg_ctrl
[9 empty] | Bits 3:0 |  | TM | Connected to TM_BUCK_RAMP[3:0]
Top Level | TM_EN_BUCK | RW | 0x297 | 663 | Protected | 11 |  |  | POR | tst_cfg_ctrl
[9 empty] | Bits 10:0 |  | TM | Connected to TM_EN_BUCK[10:0]
Top Level | TADDRA | RW | 0x298 | 664 | Protected | 8 |  |  | POR | tst_cfg_ctrl
[9 empty] | Bits 7:0 |  | TADDRA
Top Level | TADDRD | RW | 0x299 | 665 | Protected | 8 |  |  | POR | tst_cfg_ctrl
[9 empty] | Bits 7:0 |  | TADDRD
Top Level | DTBCTRL0 | RW | 0x29A | 666 | Protected | 14 |  |  | POR | tst_cfg_ctrl
[9 empty] | Bits 13:7 |  | DTBSEL1 | The DTBSEL1 (and DTBSEL0) bit fields are used to select which digital signals are passed through the digital test multiplexer inside the digital block and passed out from the digital block to join the digital test bus at the chip level and finally arrive at the XXX and YYY chip pins. To observe the signals selected by DTBSEL1 (and DTBSEL0), the TADDRD register must be set to the value 0xXX. There are two identical instances of the digital test MUX inside the digital block which can each be individually controlled via DTBSEL1 and DTBSEL0.
[9 empty] | Bits 6:0 |  | DTBSEL0
Top Level | TM_CP0 | RW | 0x29B | 667 | Protected | 16 |  |  | POR | tst_cfg_ctrl
[9 empty] | Bits 15:0 |  | TM_CP | Only bits 13:0 used inside the CP schematic on 1/Oct/2020.
Top Level | TM_CP1 | RW | 0x29C | 668 | Protected | 3 |  |  | POR | tst_cfg_ctrl
[9 empty] | Bits 2:0 |  | TM_EN_CP | Drives the tm_en_cp_o<2:0> signals from the digital block. At the CP_R2D2 block these signals are the TM_EN<2:0> pins.
Top Level | TM_AEN_DEN | RW | 0x29D | 669 | Protected | 6 |  |  | POR | tst_cfg_ctrl
[9 empty] | Bit 5 |  | EN_TMUXOUT | Drives the tm_en_tmuxout_o signal from the digital block. At the test_mux_TG3 block this signal is the iTM_EN pin.
[9 empty] | Bit 4 |  | TMUX_SWAP | Drives the tmux_swap_o signal from the digital block. At the test_mux_TG3 block this signal is the iSwap pin.
[9 empty] | Bits 3:2 |  | DEN | Drives the tm_tmux_den_o<1:0> signals from the digital block. At the test_mux_TG3 block these signals are the iTM_Den<1:0> pins.
[9 empty] | Bits 1:0 |  | AEN | Drives the tm_tmux_aen_o<1:0> signals from the digital block. At the test_mux_TG3 block these signals are the iTM_Aen<1:0> pins.
Top Level | TM_CLOCKS | RW | 0x29E | 670 | Protected | 4 |  |  | POR | tst_cfg_ctrl
[9 empty] | Bit 3 |  | EN_OSC | Drives the tm_en_osc_o signal from the digital block. At the OSC_R2D2 block this signal is the TM_EN pin.
[9 empty] | Bit 2 |  | CLK | Drives the tm_clk_o signal from the digital block. At the OSC_R2D2 block this signal is the TM_CLK pin.
[9 empty] | Bit 1 |  | CLKEXT | Drives the tm_clkext_o signal from the digital block. At the OSC_R2D2 block this signal is the TM_CLKExt pin.
[9 empty] | Bit 0 |  | STOPCLK | Drives the tm_stopclk_o signal from the digital block. At the OSC_R2D2 block this signal is the TM_StopClk pin.
Top Level | TRIM_CLK_DLY_R | RW | 0x29F | 671 | Protected | 16 |  | 0x55A0 | POR | tst_cfg_ctrl
[9 empty] | Bits 15:14 |  | ALRTO | Contains the value which gets sent to the TRIM_ALRTO_DLY[1:0] pins
[9 empty] | Bits 13:12 |  | ALRT | Contains the value which gets sent to the TRIM_ALRT_DLY[1:0] pins
[9 empty] | Bits 11:10 |  | SDAO | Contains the value which gets sent to the TRIM_SDAO_DLY[1:0] pins
[9 empty] | Bits 9:8 |  | SDA | Contains the value which gets sent to the TRIM_SDA_DLY[1:0] pins
[9 empty] | Bits 7:6 |  | SCL | Contains the value which gets sent to the TRIM_SCL_DLY[1:0] pins
[9 empty] | Bits 5:0 |  | CLK | Contains the value which gets sent to the TRIM_CLK[5:0] pins
Top Level |  | RW | 0x2A0 | 672 | Protected | 16 |  |  | POR
Bit 15
Bit 14
Bit 13
Bit 12
Bit 11
Bit 10
Bit 9
Bit 8
Bit 7
Bit 6
Bit 5
Bit 4
Bit 3
Bit 2
Bit 1
Bit 0
Top Level | STATUS_INPUT_MASK_R | RW | 0x2C0 | 704 | Protected | 8 |  | 0xFF | POR | flt_ctrl
[9 empty] | Bits 7:0 |  | STATUS_INPUT_MASK_R
Top Level | STATUS_MFR_MASK_R | RW | 0x2C1 | 705 | Protected | 8 |  | 0xFF | POR | flt_ctrl
[9 empty] | Bits 7:0 |  | STATUS_MFR_MASK_R
Top Level | STATUS1234_VOUT_MASK_R | RW | 0x2C2 | 706 | Prot_unique | 8 |  | 0xFF | POR | flt_ctrl |  | Broadcast PAGE address to write to STATUS1_VOUT_MASK, STATUS2_VOUT_MASK etc. Writing to set values for the MASK registers via PMBus uses the PAGE value.
[9 empty] | Bits 7:0 |  | VOUT_MASK
Top Level | STATUS1234_IOUT_MASK_R | RW | 0x2C3 | 707 | Prot_unique | 8 |  | 0xFF | POR | flt_ctrl |  | Broadcast PAGE address to write to STATUS1_IOUT_MASK, STATUS2_IOUT_MASK etc. Writing to set values for the MASK registers via PMBus uses the PAGE value.
[9 empty] | Bits 7:0 |  | IOUT_MASK
Top Level | STATUS1_IVOUT_MASK_R | RW | 0x2C4 | 708 | Prot_unique | 16 |  | 0xFFFF | POR | flt_ctrl |  | 16-bit register which can be accessed via the STATUS1_IVOUT_MASK_R, STATUS1_VOUT_MASK_R and/or STATUS1_IOUT_MASK_R addresses. Only 16-bits of storage required for all 3 addresses.
[9 empty] | Bits 15:8 |  | IOUT_MASK
[9 empty] | Bits 7:0 |  | VOUT_MASK
Top Level | STATUS1_VOUT_MASK_R | RW | 0x2C5 | 709 | Prot_unique | 8 |  | 0xFF | POR | flt_ctrl
[9 empty] | Bits 7:0 |  | VOUT_MASK
Top Level | STATUS1_IOUT_MASK_R | RW | 0x2C6 | 710 | Prot_unique | 8 |  | 0xFF | POR | flt_ctrl
[9 empty] | Bits 7:0 |  | IOUT_MASK
Top Level | STATUS_TEMP_MASK_R | RW | 0x2C7 | 711 | Protected | 8 |  | 0xFF | POR | flt_ctrl
[9 empty] | Bits 7:0 |  | STATUS_TEMP_MASK_R
Top Level | STATUS2_IVOUT_MASK_R | RW | 0x2C8 | 712 | Prot_unique | 16 |  | 0xFFFF | POR | flt_ctrl |  | 16-bit register which can be accessed via the STATUS2_IVOUT_MASK_R, STATUS2_VOUT_MASK_R and/or STATUS2_IOUT_MASK_R addresses. Only 16-bits of storage required for all 3 addresses.
[9 empty] | Bits 15:8 |  | IOUT_MASK
[9 empty] | Bits 7:0 |  | VOUT_MASK
Top Level | STATUS2_VOUT_MASK_R | RW | 0x2C9 | 713 | Prot_unique | 8 |  | 0xFF | POR | flt_ctrl
[9 empty] | Bits 7:0 |  | VOUT_MASK
Top Level | STATUS2_IOUT_MASK_R | RW | 0x2CA | 714 | Prot_unique | 8 |  | 0xFF | POR | flt_ctrl
[9 empty] | Bits 7:0 |  | IOUT_MASK
Top Level | STATUS3_IVOUT_MASK_R | RW | 0x2CB | 715 | Prot_unique | 16 |  | 0xFFFF | POR | flt_ctrl |  | 16-bit register which can be accessed via the STATUS3_IVOUT_MASK_R, STATUS3_VOUT_MASK_R and/or STATUS3_IOUT_MASK_R addresses. Only 16-bits of storage required for all 3 addresses.
[9 empty] | Bits 15:8 |  | IOUT_MASK
[9 empty] | Bits 7:0 |  | VOUT_MASK
Top Level | STATUS3_VOUT_MASK_R | RW | 0x2CC | 716 | Prot_unique | 8 |  | 0xFF | POR | flt_ctrl
[9 empty] | Bits 7:0 |  | VOUT_MASK
Top Level | STATUS3_IOUT_MASK_R | RW | 0x2CD | 717 | Prot_unique | 8 |  | 0xFF | POR | flt_ctrl
[9 empty] | Bits 7:0 |  | IOUT_MASK
Top Level | STATUS4_IVOUT_MASK_R | RW | 0x2CE | 718 | Prot_unique | 16 |  | 0xFFFF | POR | flt_ctrl |  | 16-bit register which can be accessed via the STATUS4_IVOUT_MASK_R, STATUS4_VOUT_MASK_R and/or STATUS4_IOUT_MASK_R addresses. Only 16-bits of storage required for all 3 addresses.
[9 empty] | Bits 15:8 |  | IOUT_MASK
[9 empty] | Bits 7:0 |  | VOUT_MASK
Top Level | STATUS4_VOUT_MASK_R | RW | 0x2CF | 719 | Prot_unique | 8 |  | 0xFF | POR | flt_ctrl
[9 empty] | Bits 7:0 |  | VOUT_MASK
Top Level | STATUS4_IOUT_MASK_R | RW | 0x2D0 | 720 | Prot_unique | 8 |  | 0xFF | POR | flt_ctrl
[9 empty] | Bits 7:0 |  | IOUT_MASK
Top Level | STATUS_CML_MASK_R | RW | 0x2D1 | 721 | Protected | 8 |  | 0xFF | POR | flt_ctrl
[9 empty] | Bits 7:0 |  | STATUS_CML_MASK_R
Top Level | STATUS_OTHER_MASK_R | RW | 0x2D2 | 722 | Protected | 8 |  | 0xFF | POR | flt_ctrl
[9 empty] | Bits 7:0 |  | STATUS_OTHER_MASK_R
Top Level | MFR_MASK_R | RW | 0x2D3 | 723 | Protected | 16 |  |  | POR | flt_ctrl |  | This register can be used to MASK bits (one-for-one) in the STATUS_WORD value. This command is NOT paged and so can be used to prevent the SMBALERT pin from being repeatedy asserted if that behaviour is desirable. This value is read/written using a Manufacturer Specific command.
[9 empty] | Bit 15 |  | VOUT
[9 empty] | Bit 14 |  | IOUT
[9 empty] | Bit 13 |  | INPUT
[9 empty] | Bit 12 |  | MFRSP
[9 empty] | Bit 11 |  | PG
[9 empty] | Bit 10 |  | FANS
[9 empty] | Bit 9 |  | OTHER
[9 empty] | Bit 8 |  | UNKNOWN
[9 empty] | Bit 7 |  | BUSY
[9 empty] | Bit 6 |  | OFF
[9 empty] | Bit 5 |  | VOUTOV
[9 empty] | Bit 4 |  | IOUTOC
[9 empty] | Bit 3 |  | VINUV
[9 empty] | Bit 2 |  | TEMP
[9 empty] | Bit 1 |  | CML
[9 empty] | Bit 0 |  | NOA
Top Level |  | RW | 0x2D4 | 724 | Protected | 8 |  |  | POR | flt_ctrl
Bits 7:0
Top Level |  | RW | 0x2D5 | 725 | Protected | 8 |  |  | POR | flt_ctrl
Bits 7:0
Top Level | CLEAR_FAULTS | RW | 0x2D6 | 726 | Prot_unique | 16 |  |  | POR | flt_ctrl
[9 empty] | Bit 15 |  | OR_OPERATION | Supports bit-set operations when set to '1'. A system bus write with the OR_OPERATION bit set will logically OR the system bus value with the existing STATUS register value. This mechanism is to help other blocks set (or clear) STATUS register bits via the system bus rather than via discrete internal signals. This register bit is set to 1'b0.
[9 empty] | Bit 14 |  | AND_OPERATION | Supports bit-clear operations when set to '1'. A system bus write with the AND_OPERATION bit set will logically AND the system bus value with the existing STATUS register value. This mechanism is to help other blocks clear (or set) STATUS register bits via the system bus rather than via discrete internal signals. This register bit is set to 1'b1.
[9 empty] | Bits 13:0 |  | CLEAR_FAULTS | This data value is always set to 0x0000 to clear all the faults in all the STATUS registers (including the private "LIVE" status bits which we use to control the hardware state machines).
Top Level | STATUS1234 | RW | 0x2D7 | 727 | Prot_unique | 16 |  |  | POR | flt_ctrl |  | Broadcast PAGE address to write to STATUS1, STATUS2 etc We may not need this, but the PMBus standard does not preclude clearing the same fault bit in all PAGES at the same time.
[9 empty] | Bit 15 |  | VOUT | An output voltage fault or warning has occurred. Note that PE24103 does not implement VOUT related warning thresholds, so (for PE24103) this status bit will only reflect VOUT fault conditions.
[9 empty] | Bit 14 |  | IOUT | An output current or output power fault or warning has occurred. Note that PE24103 does not implement output power related fault or warning conditions. PE24103 also does not support IOUT related warning thresholds, so (for PE24103) this status bit will only reflect IOUT fault conditions.
[9 empty] | Bit 13 |  | INPUT | An input voltage, input current, or input power fault or warning has occurred. Note that PE24103 does not implement input power related fault or warning conditions. PE24103 also does not support input related warning thresholds, so (for PE24103) this status bit will only reflect input voltage or current fault conditions. Note that this status bit is common to the STATUS1, STATUS2, STATUS3 and STATUS4 registers.
[9 empty] | Bit 12 |  | MFRSPECIFIC | A manufacturer specific fault or warning has occurred. Note that this status bit is common to the STATUS1, STATUS2, STATUS3 and STATUS4 registers.
[9 empty] | Bit 11 |  | PG_STATUS | The POWER_GOOD signal is negated. The PG pin for PE24103 is active high. When the output voltage is not valid (and PG is therefore at a logic low level) the PG_STATUS bit will be high. This register bit is "live" rather than latched and will not be affected by a CLEAR_FAULTS command for example. Note that this status bit is common to the STATUS1, STATUS2, STATUS3 and STATUS4 registers.
[9 empty] | Bit 10 |  | FANS | A fan or airflow fault or warning has occurred. PE24103 does not support of fans, or forced air related faults. This register bit will always read as a logic '0'. Note that this status bit is common to the STATUS1, STATUS2, STATUS3 and STATUS4 registers.
[9 empty] | Bit 9 |  | OTHER | A bit in the STATUS_OTHER register has been set. Note that this status bit is common to the STATUS1, STATUS2, STATUS3 and STATUS4 registers.
[9 empty] | Bit 8 |  | UNKNOWN | A fault type not given in bits [15:9] and [7:0] of the STATUS1 register has been detected.
[9 empty] | Bit 7 |  | BUSY | A fault was declared because the device was busy and unable to respond. Note that this status bit is common to the STATUS1, STATUS2, STATUS3 and STATUS4 registers.
[9 empty] | Bit 6 |  | OFF | This bit is asserted if PE24103 is not providing power to the output, regardles of the reason, including simply not being enabled.
[9 empty] | Bit 5 |  | VOUT_OV_FLT | An output overvoltage fault has occurred.
[9 empty] | Bit 4 |  | IOUT_OC_FLT | An output overcurrent fault has occurred.
[9 empty] | Bit 3 |  | VIN_UV_FLT | An input undervoltage fault has occurred. Note that this status bit is common to the STATUS1, STATUS2, STATUS3 and STATUS4 registers.
[9 empty] | Bit 2 |  | TEMPERATURE | A temperature fault or warning has occurred. PE24103 does not support temperature related warning thresholds, so (for PE24103) this status bit will only reflect a temperature fault condition. Note that this status bit is common to the STATUS1, STATUS2, STATUS3 and STATUS4 registers.
[9 empty] | Bit 1 |  | CML | A communications, memory or logic fault has occurred. Note that this status bit is common to the STATUS1, STATUS2, STATUS3 and STATUS4 registers.
[9 empty] | Bit 0 |  | NOA | A fault or warning not listed in bits [7:1] of the STATUS1 register has occurred.
Top Level | STATUS1234_VOUT | RW | 0x2D8 | 728 | Prot_unique | 12 |  |  | POR | flt_ctrl |  | Broadcast PAGE address to write to STATUS1_VOUT, STATUS2_VOUT etc We may not need this, but the PMBus standard does not preclude clearing the same fault bit in all PAGES at the same time.
[9 empty] | Bit 11 |  | OR_OPERATION | Supports bit-set operations when set to '1'. A system bus write with the OR_OPERATION bit set will logically OR the system bus value with the existing STATUS register value. This mechanism is to help other blocks set (or clear) STATUS register bits via the system bus rather than via discrete internal signals.
[9 empty] | Bit 10 |  | AND_OPERATION | Supports bit-clear operations when set to '1'. A system bus write with the AND_OPERATION bit set will logically AND the system bus value with the existing STATUS register value. This mechanism is to help other blocks clear (or set) STATUS register bits via the system bus rather than via discrete internal signals.
[9 empty] | Bit 9 |  | OV_LIVE | VOUT over-voltage error flag which can be cleared by the latest ADC result.
[9 empty] | Bit 8 |  | UV_LIVE | VOUT under-voltage error flag which can be cleared by the latest ADC result.
[9 empty] | Bit 7 |  | VOUT_OV_FLT | VOUT over-voltage error flag.
[9 empty] | Bit 6 |  | VOUT_OV_WARN | Not implemented for PE24103. This register bit is not writable and always reads as 1'b0.
[9 empty] | Bit 5 |  | VOUT_UV_WARN | Not implemented for PE24103. This register bit is not writable and always reads as 1'b0.
[9 empty] | Bit 4 |  | VOUT_UV_FLT | VOUT under-voltage error flag.
[9 empty] | Bit 3 |  | VOUT_MAX_MIN | Not implemented for PE24103. This register bit is not writable and always reads as 1'b0.
[9 empty] | Bit 2 |  | VOUT_TON_FLT | Not implemented for PE24103. This register bit is not writable and always reads as 1'b0.
[9 empty] | Bit 1 |  | VOUT_TOFF_FLT | Not implemented for PE24103. This register bit is not writable and always reads as 1'b0.
[9 empty] | Bit 0 |  | VOUT_TRACK_FLT | ES1/ES2 silicon: Not implemented for PE24103. This register bit is not writable and always reads as 1'b0. ES3 silicon: This tracking error corresponds to the VOUT error amplifier clamping error flag which indicates that VOUT could be well away from the target for some reason.
Top Level | STATUS1234_IOUT | RW | 0x2D9 | 729 | Prot_unique | 12 |  |  | POR | flt_ctrl |  | Broadcast PAGE address to write to STATUS1_IOUT, STATUS2_IOUT etc We may not need this, but the PMBus standard does not preclude clearing the same fault bit in all PAGES at the same time.
[9 empty] | Bit 11 |  | OR_OPERATION | Supports bit-set operations when set to '1'. A system bus write with the OR_OPERATION bit set will logically OR the system bus value with the existing STATUS register value. This mechanism is to help other blocks set (or clear) STATUS register bits via the system bus rather than via discrete internal signals.
[9 empty] | Bit 10 |  | AND_OPERATION | Supports bit-clear operations when set to '1'. A system bus write with the AND_OPERATION bit set will logically AND the system bus value with the existing STATUS register value. This mechanism is to help other blocks clear (or set) STATUS register bits via the system bus rather than via discrete internal signals.
[9 empty] | Bit 9 |  | OC_LIVE | IOUT over-current error flag which can be cleared by the latest ADC result.
[9 empty] | Bit 8 |  | UC_LIVE | IOUT under-current error flag which can be cleared by the latest ADC result.
[9 empty] | Bit 7 |  | IOUT_OC_FLT | Output over-current error flag.
[9 empty] | Bit 6 |  | IOUT_OC_LV_FLT | Not implemented for PE24103. This register bit is not writable and always reads as 1'b0.
[9 empty] | Bit 5 |  | IOUT_OC_WARN | Not implemented for PE24103. This register bit is not writable and always reads as 1'b0.
[9 empty] | Bit 4 |  | IOUT_UC_FLT | Output under-current error flag.
[9 empty] | Bit 3 |  | IOUT_SHARE_FLT | Not implemented for PE24103. This register bit is not writable and always reads as 1'b0.
[9 empty] | Bit 2 |  | OP_PWR_LIM_FLT | Not implemented for PE24103. This register bit is not writable and always reads as 1'b0.
[9 empty] | Bit 1 |  | OP_OP_FLT | Not implemented for PE24103. This register bit is not writable and always reads as 1'b0.
[9 empty] | Bit 0 |  | OP_OP_WARN | Not implemented for PE24103. This register bit is not writable and always reads as 1'b0.
Top Level | STATUS1 | RW | 0x2DA | 730 | Prot_unique | 16 |  |  | POR | flt_ctrl
[9 empty] | Bit 15 |  | VOUT | An output voltage fault or warning has occurred. Note that PE24103 does not implement VOUT related warning thresholds, so (for PE24103) this status bit will only reflect VOUT fault conditions.
[9 empty] | Bit 14 |  | IOUT | An output current or output power fault or warning has occurred. Note that PE24103 does not implement output power related fault or warning conditions. PE24103 also does not support IOUT related warning thresholds, so (for PE24103) this status bit will only reflect IOUT fault conditions.
[9 empty] | Bit 13 |  | INPUT | An input voltage, input current, or input power fault or warning has occurred. Note that PE24103 does not implement input power related fault or warning conditions. PE24103 also does not support input related warning thresholds, so (for PE24103) this status bit will only reflect input voltage or current fault conditions. Note that this status bit is common to the STATUS1, STATUS2, STATUS3 and STATUS4 registers.
[9 empty] | Bit 12 |  | MFRSPECIFIC | A manufacturer specific fault or warning has occurred. Note that this status bit is common to the STATUS1, STATUS2, STATUS3 and STATUS4 registers.
[9 empty] | Bit 11 |  | PG_STATUS | The POWER_GOOD signal is negated. The PG pin for PE24103 is active high. When the output voltage is not valid (and PG is therefore at a logic low level) the PG_STATUS bit will be high. This register bit is "live" rather than latched and will not be affected by a CLEAR_FAULTS command for example. Note that this status bit is common to the STATUS1, STATUS2, STATUS3 and STATUS4 registers.
[9 empty] | Bit 10 |  | FANS | A fan or airflow fault or warning has occurred. PE24103 does not support of fans, or forced air related faults. This register bit will always read as a logic '0'. Note that this status bit is common to the STATUS1, STATUS2, STATUS3 and STATUS4 registers.
[9 empty] | Bit 9 |  | OTHER | A bit in the STATUS_OTHER register has been set. Note that this status bit is common to the STATUS1, STATUS2, STATUS3 and STATUS4 registers.
[9 empty] | Bit 8 |  | UNKNOWN | A fault type not given in bits [15:9] and [7:0] of the STATUS1 register has been detected.
[9 empty] | Bit 7 |  | BUSY | A fault was declared because the device was busy and unable to respond. Note that this status bit is common to the STATUS1, STATUS2, STATUS3 and STATUS4 registers.
[9 empty] | Bit 6 |  | OFF | This bit is asserted if PE24103 is not providing power to the output, regardles of the reason, including simply not being enabled.
[9 empty] | Bit 5 |  | VOUT_OV_FLT | An output overvoltage fault has occurred.
[9 empty] | Bit 4 |  | IOUT_OC_FLT | An output overcurrent fault has occurred.
[9 empty] | Bit 3 |  | VIN_UV_FLT | An input undervoltage fault has occurred. Note that this status bit is common to the STATUS1, STATUS2, STATUS3 and STATUS4 registers.
[9 empty] | Bit 2 |  | TEMPERATURE | A temperature fault or warning has occurred. PE24103 does not support temperature related warning thresholds, so (for PE24103) this status bit will only reflect a temperature fault condition. Note that this status bit is common to the STATUS1, STATUS2, STATUS3 and STATUS4 registers.
[9 empty] | Bit 1 |  | CML | A communications, memory or logic fault has occurred. Note that this status bit is common to the STATUS1, STATUS2, STATUS3 and STATUS4 registers.
[9 empty] | Bit 0 |  | NOA | A fault or warning not listed in bits [7:1] of the STATUS1 register has occurred.
Top Level | STATUS1_VOUT | RW | 0x2DB | 731 | Prot_unique | 12 |  |  | POR | flt_ctrl
[9 empty] | Bit 11 |  | OR_OPERATION | Supports bit-set operations when set to '1'. A system bus write with the OR_OPERATION bit set will logically OR the system bus value with the existing STATUS register value. This mechanism is to help other blocks set (or clear) STATUS register bits via the system bus rather than via discrete internal signals.
[9 empty] | Bit 10 |  | AND_OPERATION | Supports bit-clear operations when set to '1'. A system bus write with the AND_OPERATION bit set will logically AND the system bus value with the existing STATUS register value. This mechanism is to help other blocks clear (or set) STATUS register bits via the system bus rather than via discrete internal signals.
[9 empty] | Bit 9 |  | OV_LIVE | VOUT over-voltage error flag which can be cleared by the latest ADC result.
[9 empty] | Bit 8 |  | UV_LIVE | VOUT under-voltage error flag which can be cleared by the latest ADC result.
[9 empty] | Bit 7 |  | VOUT_OV_FLT | VOUT over-voltage error flag.
[9 empty] | Bit 6 |  | VOUT_OV_WARN | Not implemented for PE24103. This register bit is not writable and always reads as 1'b0.
[9 empty] | Bit 5 |  | VOUT_UV_WARN | Not implemented for PE24103. This register bit is not writable and always reads as 1'b0.
[9 empty] | Bit 4 |  | VOUT_UV_FLT | VOUT under-voltage error flag.
[9 empty] | Bit 3 |  | VOUT_MAX_MIN | Not implemented for PE24103. This register bit is not writable and always reads as 1'b0.
[9 empty] | Bit 2 |  | VOUT_TON_FLT | Not implemented for PE24103. This register bit is not writable and always reads as 1'b0.
[9 empty] | Bit 1 |  | VOUT_TOFF_FLT | Not implemented for PE24103. This register bit is not writable and always reads as 1'b0.
[9 empty] | Bit 0 |  | VOUT_TRACK_FLT | ES1/ES2 silicon: Not implemented for PE24103. This register bit is not writable and always reads as 1'b0. ES3 silicon: This tracking error corresponds to the VOUT error amplifier clamping error flag which indicates that VOUT could be well away from the target for some reason.
Top Level | STATUS1_IOUT | RW | 0x2DC | 732 | Prot_unique | 12 |  |  | POR | flt_ctrl
[9 empty] | Bit 11 |  | OR_OPERATION | Supports bit-set operations when set to '1'. A system bus write with the OR_OPERATION bit set will logically OR the system bus value with the existing STATUS register value. This mechanism is to help other blocks set (or clear) STATUS register bits via the system bus rather than via discrete internal signals.
[9 empty] | Bit 10 |  | AND_OPERATION | Supports bit-clear operations when set to '1'. A system bus write with the AND_OPERATION bit set will logically AND the system bus value with the existing STATUS register value. This mechanism is to help other blocks clear (or set) STATUS register bits via the system bus rather than via discrete internal signals.
[9 empty] | Bit 9 |  | OC_LIVE | IOUT over-current error flag which can be cleared by the latest ADC result.
[9 empty] | Bit 8 |  | UC_LIVE | IOUT under-current error flag which can be cleared by the latest ADC result.
[9 empty] | Bit 7 |  | IOUT_OC_FLT | Output over-current error flag.
[9 empty] | Bit 6 |  | IOUT_OC_LV_FLT | Not implemented for PE24103. This register bit is not writable and always reads as 1'b0.
[9 empty] | Bit 5 |  | IOUT_OC_WARN | Not implemented for PE24103. This register bit is not writable and always reads as 1'b0.
[9 empty] | Bit 4 |  | IOUT_UC_FLT | Output under-current error flag.
[9 empty] | Bit 3 |  | IOUT_SHARE_FLT | Not implemented for PE24103. This register bit is not writable and always reads as 1'b0.
[9 empty] | Bit 2 |  | OP_PWR_LIM_FLT | Not implemented for PE24103. This register bit is not writable and always reads as 1'b0.
[9 empty] | Bit 1 |  | OP_OP_FLT | Not implemented for PE24103. This register bit is not writable and always reads as 1'b0.
[9 empty] | Bit 0 |  | OP_OP_WARN | Not implemented for PE24103. This register bit is not writable and always reads as 1'b0.
Top Level | STATUS2 | RW | 0x2DD | 733 | Prot_unique | 16 |  |  | POR | flt_ctrl
[9 empty] | Bit 15 |  | VOUT | An output voltage fault or warning has occurred. Note that PE24103 does not implement VOUT related warning thresholds, so (for PE24103) this status bit will only reflect VOUT fault conditions.
[9 empty] | Bit 14 |  | IOUT | An output current or output power fault or warning has occurred. Note that PE24103 does not implement output power related fault or warning conditions. PE24103 also does not support IOUT related warning thresholds, so (for PE24103) this status bit will only reflect IOUT fault conditions.
[9 empty] | Bit 13 |  | INPUT | An input voltage, input current, or input power fault or warning has occurred. Note that PE24103 does not implement input power related fault or warning conditions. PE24103 also does not support input related warning thresholds, so (for PE24103) this status bit will only reflect input voltage or current fault conditions. Note that this status bit is common to the STATUS1, STATUS2, STATUS3 and STATUS4 registers.
[9 empty] | Bit 12 |  | MFRSPECIFIC | A manufacturer specific fault or warning has occurred. Note that this status bit is common to the STATUS1, STATUS2, STATUS3 and STATUS4 registers.
[9 empty] | Bit 11 |  | PG_STATUS | The POWER_GOOD signal is negated. The PG pin for PE24103 is active high. When the output voltage is not valid (and PG is therefore at a logic low level) the PG_STATUS bit will be high. This register bit is "live" rather than latched and will not be affected by a CLEAR_FAULTS command for example. Note that this status bit is common to the STATUS1, STATUS2, STATUS3 and STATUS4 registers.
[9 empty] | Bit 10 |  | FANS | A fan or airflow fault or warning has occurred. PE24103 does not support of fans, or forced air related faults. This register bit will always read as a logic '0'. Note that this status bit is common to the STATUS1, STATUS2, STATUS3 and STATUS4 registers.
[9 empty] | Bit 9 |  | OTHER | A bit in the STATUS_OTHER register has been set. Note that this status bit is common to the STATUS1, STATUS2, STATUS3 and STATUS4 registers.
[9 empty] | Bit 8 |  | UNKNOWN | A fault type not given in bits [15:9] and [7:0] of the STATUS1 register has been detected.
[9 empty] | Bit 7 |  | BUSY | A fault was declared because the device was busy and unable to respond. Note that this status bit is common to the STATUS1, STATUS2, STATUS3 and STATUS4 registers.
[9 empty] | Bit 6 |  | OFF | This bit is asserted if PE24103 is not providing power to the output, regardles of the reason, including simply not being enabled.
[9 empty] | Bit 5 |  | VOUT_OV_FLT | An output overvoltage fault has occurred.
[9 empty] | Bit 4 |  | IOUT_OC_FLT | An output overcurrent fault has occurred.
[9 empty] | Bit 3 |  | VIN_UV_FLT | An input undervoltage fault has occurred. Note that this status bit is common to the STATUS1, STATUS2, STATUS3 and STATUS4 registers.
[9 empty] | Bit 2 |  | TEMPERATURE | A temperature fault or warning has occurred. PE24103 does not support temperature related warning thresholds, so (for PE24103) this status bit will only reflect a temperature fault condition. Note that this status bit is common to the STATUS1, STATUS2, STATUS3 and STATUS4 registers.
[9 empty] | Bit 1 |  | CML | A communications, memory or logic fault has occurred. Note that this status bit is common to the STATUS1, STATUS2, STATUS3 and STATUS4 registers.
[9 empty] | Bit 0 |  | NOA | A fault or warning not listed in bits [7:1] of the STATUS1 register has occurred.
Top Level | STATUS2_VOUT | RW | 0x2DE | 734 | Prot_unique | 12 |  |  | POR | flt_ctrl
[9 empty] | Bit 11 |  | OR_OPERATION | Supports bit-set operations when set to '1'. A system bus write with the OR_OPERATION bit set will logically OR the system bus value with the existing STATUS register value. This mechanism is to help other blocks set (or clear) STATUS register bits via the system bus rather than via discrete internal signals.
[9 empty] | Bit 10 |  | AND_OPERATION | Supports bit-clear operations when set to '1'. A system bus write with the AND_OPERATION bit set will logically AND the system bus value with the existing STATUS register value. This mechanism is to help other blocks clear (or set) STATUS register bits via the system bus rather than via discrete internal signals.
[9 empty] | Bit 9 |  | OV_LIVE | VOUT over-voltage error flag which can be cleared by the latest ADC result.
[9 empty] | Bit 8 |  | UV_LIVE | VOUT under-voltage error flag which can be cleared by the latest ADC result.
[9 empty] | Bit 7 |  | VOUT_OV_FLT | VOUT over-voltage error flag.
[9 empty] | Bit 6 |  | VOUT_OV_WARN | Not implemented for PE24103. This register bit is not writable and always reads as 1'b0.
[9 empty] | Bit 5 |  | VOUT_UV_WARN | Not implemented for PE24103. This register bit is not writable and always reads as 1'b0.
[9 empty] | Bit 4 |  | VOUT_UV_FLT | VOUT under-voltage error flag.
[9 empty] | Bit 3 |  | VOUT_MAX_MIN | Not implemented for PE24103. This register bit is not writable and always reads as 1'b0.
[9 empty] | Bit 2 |  | VOUT_TON_FLT | Not implemented for PE24103. This register bit is not writable and always reads as 1'b0.
[9 empty] | Bit 1 |  | VOUT_TOFF_FLT | Not implemented for PE24103. This register bit is not writable and always reads as 1'b0.
[9 empty] | Bit 0 |  | VOUT_TRACK_FLT | ES1/ES2 silicon: Not implemented for PE24103. This register bit is not writable and always reads as 1'b0. ES3 silicon: This tracking error corresponds to the VOUT error amplifier clamping error flag which indicates that VOUT could be well away from the target for some reason.
Top Level | STATUS2_IOUT | RW | 0x2DF | 735 | Prot_unique | 12 |  |  | POR | flt_ctrl
[9 empty] | Bit 11 |  | OR_OPERATION | Supports bit-set operations when set to '1'. A system bus write with the OR_OPERATION bit set will logically OR the system bus value with the existing STATUS register value. This mechanism is to help other blocks set (or clear) STATUS register bits via the system bus rather than via discrete internal signals.
[9 empty] | Bit 10 |  | AND_OPERATION | Supports bit-clear operations when set to '1'. A system bus write with the AND_OPERATION bit set will logically AND the system bus value with the existing STATUS register value. This mechanism is to help other blocks clear (or set) STATUS register bits via the system bus rather than via discrete internal signals.
[9 empty] | Bit 9 |  | OC_LIVE | IOUT over-current error flag which can be cleared by the latest ADC result.
[9 empty] | Bit 8 |  | UC_LIVE | IOUT under-current error flag which can be cleared by the latest ADC result.
[9 empty] | Bit 7 |  | IOUT_OC_FLT | Output over-current error flag.
[9 empty] | Bit 6 |  | IOUT_OC_LV_FLT | Not implemented for PE24103. This register bit is not writable and always reads as 1'b0.
[9 empty] | Bit 5 |  | IOUT_OC_WARN | Not implemented for PE24103. This register bit is not writable and always reads as 1'b0.
[9 empty] | Bit 4 |  | IOUT_UC_FLT | Output under-current error flag.
[9 empty] | Bit 3 |  | IOUT_SHARE_FLT | Not implemented for PE24103. This register bit is not writable and always reads as 1'b0.
[9 empty] | Bit 2 |  | OP_PWR_LIM_FLT | Not implemented for PE24103. This register bit is not writable and always reads as 1'b0.
[9 empty] | Bit 1 |  | OP_OP_FLT | Not implemented for PE24103. This register bit is not writable and always reads as 1'b0.
[9 empty] | Bit 0 |  | OP_OP_WARN | Not implemented for PE24103. This register bit is not writable and always reads as 1'b0.
Top Level | STATUS3 | RW | 0x2E0 | 736 | Prot_unique | 16 |  |  | POR | flt_ctrl
[9 empty] | Bit 15 |  | VOUT | An output voltage fault or warning has occurred. Note that PE24103 does not implement VOUT related warning thresholds, so (for PE24103) this status bit will only reflect VOUT fault conditions.
[9 empty] | Bit 14 |  | IOUT | An output current or output power fault or warning has occurred. Note that PE24103 does not implement output power related fault or warning conditions. PE24103 also does not support IOUT related warning thresholds, so (for PE24103) this status bit will only reflect IOUT fault conditions.
[9 empty] | Bit 13 |  | INPUT | An input voltage, input current, or input power fault or warning has occurred. Note that PE24103 does not implement input power related fault or warning conditions. PE24103 also does not support input related warning thresholds, so (for PE24103) this status bit will only reflect input voltage or current fault conditions. Note that this status bit is common to the STATUS1, STATUS2, STATUS3 and STATUS4 registers.
[9 empty] | Bit 12 |  | MFRSPECIFIC | A manufacturer specific fault or warning has occurred. Note that this status bit is common to the STATUS1, STATUS2, STATUS3 and STATUS4 registers.
[9 empty] | Bit 11 |  | PG_STATUS | The POWER_GOOD signal is negated. The PG pin for PE24103 is active high. When the output voltage is not valid (and PG is therefore at a logic low level) the PG_STATUS bit will be high. This register bit is "live" rather than latched and will not be affected by a CLEAR_FAULTS command for example. Note that this status bit is common to the STATUS1, STATUS2, STATUS3 and STATUS4 registers.
[9 empty] | Bit 10 |  | FANS | A fan or airflow fault or warning has occurred. PE24103 does not support of fans, or forced air related faults. This register bit will always read as a logic '0'. Note that this status bit is common to the STATUS1, STATUS2, STATUS3 and STATUS4 registers.
[9 empty] | Bit 9 |  | OTHER | A bit in the STATUS_OTHER register has been set. Note that this status bit is common to the STATUS1, STATUS2, STATUS3 and STATUS4 registers.
[9 empty] | Bit 8 |  | UNKNOWN | A fault type not given in bits [15:9] and [7:0] of the STATUS1 register has been detected.
[9 empty] | Bit 7 |  | BUSY | A fault was declared because the device was busy and unable to respond. Note that this status bit is common to the STATUS1, STATUS2, STATUS3 and STATUS4 registers.
[9 empty] | Bit 6 |  | OFF | This bit is asserted if PE24103 is not providing power to the output, regardles of the reason, including simply not being enabled.
[9 empty] | Bit 5 |  | VOUT_OV_FLT | An output overvoltage fault has occurred.
[9 empty] | Bit 4 |  | IOUT_OC_FLT | An output overcurrent fault has occurred.
[9 empty] | Bit 3 |  | VIN_UV_FLT | An input undervoltage fault has occurred. Note that this status bit is common to the STATUS1, STATUS2, STATUS3 and STATUS4 registers.
[9 empty] | Bit 2 |  | TEMPERATURE | A temperature fault or warning has occurred. PE24103 does not support temperature related warning thresholds, so (for PE24103) this status bit will only reflect a temperature fault condition. Note that this status bit is common to the STATUS1, STATUS2, STATUS3 and STATUS4 registers.
[9 empty] | Bit 1 |  | CML | A communications, memory or logic fault has occurred. Note that this status bit is common to the STATUS1, STATUS2, STATUS3 and STATUS4 registers.
[9 empty] | Bit 0 |  | NOA | A fault or warning not listed in bits [7:1] of the STATUS1 register has occurred.
Top Level | STATUS3_VOUT | RW | 0x2E1 | 737 | Prot_unique | 12 |  |  | POR | flt_ctrl
[9 empty] | Bit 11 |  | OR_OPERATION | Supports bit-set operations when set to '1'. A system bus write with the OR_OPERATION bit set will logically OR the system bus value with the existing STATUS register value. This mechanism is to help other blocks set (or clear) STATUS register bits via the system bus rather than via discrete internal signals.
[9 empty] | Bit 10 |  | AND_OPERATION | Supports bit-clear operations when set to '1'. A system bus write with the AND_OPERATION bit set will logically AND the system bus value with the existing STATUS register value. This mechanism is to help other blocks clear (or set) STATUS register bits via the system bus rather than via discrete internal signals.
[9 empty] | Bit 9 |  | OV_LIVE | VOUT over-voltage error flag which can be cleared by the latest ADC result.
[9 empty] | Bit 8 |  | UV_LIVE | VOUT under-voltage error flag which can be cleared by the latest ADC result.
[9 empty] | Bit 7 |  | VOUT_OV_FLT | VOUT over-voltage error flag.
[9 empty] | Bit 6 |  | VOUT_OV_WARN | Not implemented for PE24103. This register bit is not writable and always reads as 1'b0.
[9 empty] | Bit 5 |  | VOUT_UV_WARN | Not implemented for PE24103. This register bit is not writable and always reads as 1'b0.
[9 empty] | Bit 4 |  | VOUT_UV_FLT | VOUT under-voltage error flag.
[9 empty] | Bit 3 |  | VOUT_MAX_MIN | Not implemented for PE24103. This register bit is not writable and always reads as 1'b0.
[9 empty] | Bit 2 |  | VOUT_TON_FLT | Not implemented for PE24103. This register bit is not writable and always reads as 1'b0.
[9 empty] | Bit 1 |  | VOUT_TOFF_FLT | Not implemented for PE24103. This register bit is not writable and always reads as 1'b0.
[9 empty] | Bit 0 |  | VOUT_TRACK_FLT | ES1/ES2 silicon: Not implemented for PE24103. This register bit is not writable and always reads as 1'b0. ES3 silicon: This tracking error corresponds to the VOUT error amplifier clamping error flag which indicates that VOUT could be well away from the target for some reason.
Top Level | STATUS3_IOUT | RW | 0x2E2 | 738 | Prot_unique | 12 |  |  | POR | flt_ctrl
[9 empty] | Bit 11 |  | OR_OPERATION | Supports bit-set operations when set to '1'. A system bus write with the OR_OPERATION bit set will logically OR the system bus value with the existing STATUS register value. This mechanism is to help other blocks set (or clear) STATUS register bits via the system bus rather than via discrete internal signals.
[9 empty] | Bit 10 |  | AND_OPERATION | Supports bit-clear operations when set to '1'. A system bus write with the AND_OPERATION bit set will logically AND the system bus value with the existing STATUS register value. This mechanism is to help other blocks clear (or set) STATUS register bits via the system bus rather than via discrete internal signals.
[9 empty] | Bit 9 |  | OC_LIVE | IOUT over-current error flag which can be cleared by the latest ADC result.
[9 empty] | Bit 8 |  | UC_LIVE | IOUT under-current error flag which can be cleared by the latest ADC result.
[9 empty] | Bit 7 |  | IOUT_OC_FLT | Output over-current error flag.
[9 empty] | Bit 6 |  | IOUT_OC_LV_FLT | Not implemented for PE24103. This register bit is not writable and always reads as 1'b0.
[9 empty] | Bit 5 |  | IOUT_OC_WARN | Not implemented for PE24103. This register bit is not writable and always reads as 1'b0.
[9 empty] | Bit 4 |  | IOUT_UC_FLT | Output under-current error flag.
[9 empty] | Bit 3 |  | IOUT_SHARE_FLT | Not implemented for PE24103. This register bit is not writable and always reads as 1'b0.
[9 empty] | Bit 2 |  | OP_PWR_LIM_FLT | Not implemented for PE24103. This register bit is not writable and always reads as 1'b0.
[9 empty] | Bit 1 |  | OP_OP_FLT | Not implemented for PE24103. This register bit is not writable and always reads as 1'b0.
[9 empty] | Bit 0 |  | OP_OP_WARN | Not implemented for PE24103. This register bit is not writable and always reads as 1'b0.
Top Level | STATUS4 | RW | 0x2E3 | 739 | Prot_unique | 16 |  |  | POR | flt_ctrl
[9 empty] | Bit 15 |  | VOUT | An output voltage fault or warning has occurred. Note that PE24103 does not implement VOUT related warning thresholds, so (for PE24103) this status bit will only reflect VOUT fault conditions.
[9 empty] | Bit 14 |  | IOUT | An output current or output power fault or warning has occurred. Note that PE24103 does not implement output power related fault or warning conditions. PE24103 also does not support IOUT related warning thresholds, so (for PE24103) this status bit will only reflect IOUT fault conditions.
[9 empty] | Bit 13 |  | INPUT | An input voltage, input current, or input power fault or warning has occurred. Note that PE24103 does not implement input power related fault or warning conditions. PE24103 also does not support input related warning thresholds, so (for PE24103) this status bit will only reflect input voltage or current fault conditions. Note that this status bit is common to the STATUS1, STATUS2, STATUS3 and STATUS4 registers.
[9 empty] | Bit 12 |  | MFRSPECIFIC | A manufacturer specific fault or warning has occurred. Note that this status bit is common to the STATUS1, STATUS2, STATUS3 and STATUS4 registers.
[9 empty] | Bit 11 |  | PG_STATUS | The POWER_GOOD signal is negated. The PG pin for PE24103 is active high. When the output voltage is not valid (and PG is therefore at a logic low level) the PG_STATUS bit will be high. This register bit is "live" rather than latched and will not be affected by a CLEAR_FAULTS command for example. Note that this status bit is common to the STATUS1, STATUS2, STATUS3 and STATUS4 registers.
[9 empty] | Bit 10 |  | FANS | A fan or airflow fault or warning has occurred. PE24103 does not support of fans, or forced air related faults. This register bit will always read as a logic '0'. Note that this status bit is common to the STATUS1, STATUS2, STATUS3 and STATUS4 registers.
[9 empty] | Bit 9 |  | OTHER | A bit in the STATUS_OTHER register has been set. Note that this status bit is common to the STATUS1, STATUS2, STATUS3 and STATUS4 registers.
[9 empty] | Bit 8 |  | UNKNOWN | A fault type not given in bits [15:9] and [7:0] of the STATUS1 register has been detected.
[9 empty] | Bit 7 |  | BUSY | A fault was declared because the device was busy and unable to respond. Note that this status bit is common to the STATUS1, STATUS2, STATUS3 and STATUS4 registers.
[9 empty] | Bit 6 |  | OFF | This bit is asserted if PE24103 is not providing power to the output, regardles of the reason, including simply not being enabled.
[9 empty] | Bit 5 |  | VOUT_OV_FLT | An output overvoltage fault has occurred.
[9 empty] | Bit 4 |  | IOUT_OC_FLT | An output overcurrent fault has occurred.
[9 empty] | Bit 3 |  | VIN_UV_FLT | An input undervoltage fault has occurred. Note that this status bit is common to the STATUS1, STATUS2, STATUS3 and STATUS4 registers.
[9 empty] | Bit 2 |  | TEMPERATURE | A temperature fault or warning has occurred. PE24103 does not support temperature related warning thresholds, so (for PE24103) this status bit will only reflect a temperature fault condition. Note that this status bit is common to the STATUS1, STATUS2, STATUS3 and STATUS4 registers.
[9 empty] | Bit 1 |  | CML | A communications, memory or logic fault has occurred. Note that this status bit is common to the STATUS1, STATUS2, STATUS3 and STATUS4 registers.
[9 empty] | Bit 0 |  | NOA | A fault or warning not listed in bits [7:1] of the STATUS1 register has occurred.
Top Level | STATUS4_VOUT | RW | 0x2E4 | 740 | Prot_unique | 12 |  |  | POR | flt_ctrl
[9 empty] | Bit 11 |  | OR_OPERATION | Supports bit-set operations when set to '1'. A system bus write with the OR_OPERATION bit set will logically OR the system bus value with the existing STATUS register value. This mechanism is to help other blocks set (or clear) STATUS register bits via the system bus rather than via discrete internal signals.
[9 empty] | Bit 10 |  | AND_OPERATION | Supports bit-clear operations when set to '1'. A system bus write with the AND_OPERATION bit set will logically AND the system bus value with the existing STATUS register value. This mechanism is to help other blocks clear (or set) STATUS register bits via the system bus rather than via discrete internal signals.
[9 empty] | Bit 9 |  | OV_LIVE | VOUT over-voltage error flag which can be cleared by the latest ADC result.
[9 empty] | Bit 8 |  | UV_LIVE | VOUT under-voltage error flag which can be cleared by the latest ADC result.
[9 empty] | Bit 7 |  | VOUT_OV_FLT | VOUT over-voltage error flag.
[9 empty] | Bit 6 |  | VOUT_OV_WARN | Not implemented for PE24103. This register bit is not writable and always reads as 1'b0.
[9 empty] | Bit 5 |  | VOUT_UV_WARN | Not implemented for PE24103. This register bit is not writable and always reads as 1'b0.
[9 empty] | Bit 4 |  | VOUT_UV_FLT | VOUT under-voltage error flag.
[9 empty] | Bit 3 |  | VOUT_MAX_MIN | Not implemented for PE24103. This register bit is not writable and always reads as 1'b0.
[9 empty] | Bit 2 |  | VOUT_TON_FLT | Not implemented for PE24103. This register bit is not writable and always reads as 1'b0.
[9 empty] | Bit 1 |  | VOUT_TOFF_FLT | Not implemented for PE24103. This register bit is not writable and always reads as 1'b0.
[9 empty] | Bit 0 |  | VOUT_TRACK_FLT | ES1/ES2 silicon: Not implemented for PE24103. This register bit is not writable and always reads as 1'b0. ES3 silicon: This tracking error corresponds to the VOUT error amplifier clamping error flag which indicates that VOUT could be well away from the target for some reason.
Top Level | STATUS4_IOUT | RW | 0x2E5 | 741 | Prot_unique | 12 |  |  | POR | flt_ctrl
[9 empty] | Bit 11 |  | OR_OPERATION | Supports bit-set operations when set to '1'. A system bus write with the OR_OPERATION bit set will logically OR the system bus value with the existing STATUS register value. This mechanism is to help other blocks set (or clear) STATUS register bits via the system bus rather than via discrete internal signals.
[9 empty] | Bit 10 |  | AND_OPERATION | Supports bit-clear operations when set to '1'. A system bus write with the AND_OPERATION bit set will logically AND the system bus value with the existing STATUS register value. This mechanism is to help other blocks clear (or set) STATUS register bits via the system bus rather than via discrete internal signals.
[9 empty] | Bit 9 |  | OC_LIVE | IOUT over-current error flag which can be cleared by the latest ADC result.
[9 empty] | Bit 8 |  | UC_LIVE | IOUT under-current error flag which can be cleared by the latest ADC result.
[9 empty] | Bit 7 |  | IOUT_OC_FLT | Output over-current error flag.
[9 empty] | Bit 6 |  | IOUT_OC_LV_FLT | Not implemented for PE24103. This register bit is not writable and always reads as 1'b0.
[9 empty] | Bit 5 |  | IOUT_OC_WARN | Not implemented for PE24103. This register bit is not writable and always reads as 1'b0.
[9 empty] | Bit 4 |  | IOUT_UC_FLT | Output under-current error flag.
[9 empty] | Bit 3 |  | IOUT_SHARE_FLT | Not implemented for PE24103. This register bit is not writable and always reads as 1'b0.
[9 empty] | Bit 2 |  | OP_PWR_LIM_FLT | Not implemented for PE24103. This register bit is not writable and always reads as 1'b0.
[9 empty] | Bit 1 |  | OP_OP_FLT | Not implemented for PE24103. This register bit is not writable and always reads as 1'b0.
[9 empty] | Bit 0 |  | OP_OP_WARN | Not implemented for PE24103. This register bit is not writable and always reads as 1'b0.
Top Level | STATUS_TEMP | RW | 0x2E6 | 742 | Prot_unique | 11 |  |  | POR | flt_ctrl
[9 empty] | Bit 10 |  | OR_OPERATION | Supports bit-set operations when set to '1'. A system bus write with the OR_OPERATION bit set will logically OR the system bus value with the existing STATUS register value. This mechanism is to help other blocks set (or clear) STATUS register bits via the system bus rather than via discrete internal signals.
[9 empty] | Bit 9 |  | AND_OPERATION | Supports bit-clear operations when set to '1'. A system bus write with the AND_OPERATION bit set will logically AND the system bus value with the existing STATUS register value. This mechanism is to help other blocks clear (or set) STATUS register bits via the system bus rather than via discrete internal signals.
[9 empty] | Bit 8 |  | OT_LIVE | Over-temperature error flag which can also be cleared by an ADC value below the set point.
[9 empty] | Bit 7 |  | OT_FLT | Over-temperature error flag.
[9 empty] | Bit 6 |  | OT_WARN | Not implemented for PE24103. This register bit is not writable and always reads as 1'b0.
[9 empty] | Bit 5 |  | UT_WARN | Not implemented for PE24103. This register bit is not writable and always reads as 1'b0.
[9 empty] | Bit 4 |  | UT_FLT | Not implemented for PE24103. This register bit is not writable and always reads as 1'b0.
[9 empty] | Bits 3:0 |  | RESERVED | Not implemented for PE24103. These register bits are not writable and always read as zeros.
Top Level | STATUS_INPUT | RW | 0x2E7 | 743 | Prot_unique | 14 |  |  | POR | flt_ctrl
[9 empty] | Bit 13 |  | OR_OPERATION | Supports bit-set operations when set to '1'. A system bus write with the OR_OPERATION bit set will logically OR the system bus value with the existing STATUS register value. This mechanism is to help other blocks set (or clear) STATUS register bits via the system bus rather than via discrete internal signals.
[9 empty] | Bit 12 |  | AND_OPERATION | Supports bit-clear operations when set to '1'. A system bus write with the AND_OPERATION bit set will logically AND the system bus value with the existing STATUS register value. This mechanism is to help other blocks clear (or set) STATUS register bits via the system bus rather than via discrete internal signals.
[9 empty] | Bit 11 |  | OV_LIVE | Input over-voltage error flag which can also be cleared by the latest ADC measurement.
[9 empty] | Bit 10 |  | UV_LIVE | Input under-voltage error flag which can also be cleared by the latest ADC measurement.
[9 empty] | Bit 9 |  | LOW_LIVE | Input under-voltage error flag which can also be cleared by the latest ADC measurement.
[9 empty] | Bit 8 |  | OC_LIVE | Input over-current error flag which can also be cleared by the latest ADC measurement.
[9 empty] | Bit 7 |  | VIN_OV_FLT | Input over-voltage error flag.
[9 empty] | Bit 6 |  | VIN_OV_WARN | Not implemented for PE24103. This register bit is not writable and always reads as 1'b0.
[9 empty] | Bit 5 |  | VIN_UV_WARN | Not implemented for PE24103. This register bit is not writable and always reads as 1'b0.
[9 empty] | Bit 4 |  | VIN_UV_FLT | Input under-voltage error flag.
[9 empty] | Bit 3 |  | VIN_TOO_LOW | Flag to indicate that the device has turned off because VIN is too low.
[9 empty] | Bit 2 |  | IIN_OC_FLT | Input over-current error flag.
[9 empty] | Bit 1 |  | IIN_OC_WARN | Not implemented for PE24103. This register bit is not writable and always reads as 1'b0.
[9 empty] | Bit 0 |  | IP_OP_WARN | Not implemented for PE24103. This register bit is not writable and always reads as 1'b0.
Top Level | STATUS_CML | RW | 0x2E8 | 744 | Prot_unique | 10 |  |  | POR | flt_ctrl
[9 empty] | Bit 9 |  | OR_OPERATION | Supports bit-set operations when set to '1'. A system bus write with the OR_OPERATION bit set will logically OR the system bus value with the existing STATUS register value. This mechanism is to help other blocks set (or clear) STATUS register bits via the system bus rather than via discrete internal signals.
[9 empty] | Bit 8 |  | AND_OPERATION | Supports bit-clear operations when set to '1'. A system bus write with the AND_OPERATION bit set will logically AND the system bus value with the existing STATUS register value. This mechanism is to help other blocks clear (or set) STATUS register bits via the system bus rather than via discrete internal signals.
[9 empty] | Bit 7 |  | BAD_CMD | An invalid, or unsupported command has been received.
[9 empty] | Bit 6 |  | BAD_DATA | Invalid, or unsupported data has been received in an otherwise valid command.
[9 empty] | Bit 5 |  | PEC_FAIL | Not implemented for PE24103. This register bit is not writable and always reads as 1'b0.
[9 empty] | Bit 4 |  | MEM_FLT | The memory fault bit can be triggered by a parity failure when reading data from the MTP. A correctable (single bit error) parity failure will be flagged in bit 0 of the STATUS_CML register. Only an uncorrectable parity error will trigger the MEM_FLT register bit.
[9 empty] | Bit 3 |  | PROC_FLT | Not implemented for PE24103. This register bit is not writable and always reads as 1'b0.
[9 empty] | Bit 2 |  | RESERVED | Not implemented for PE24103. This register bit is not writable and always reads as 1'b0.
[9 empty] | Bit 1 |  | COMMS_OTHER | A communication fault not covered by other fault bits has occurred.
[9 empty] | Bit 0 |  | ML_OTHER | A memory or logic fault not covered by other fault bits has occurred.
Top Level | STATUS_OTHER | RW | 0x2E9 | 745 | Prot_unique | 10 |  |  | POR | flt_ctrl
[9 empty] | Bit 9 |  | OR_OPERATION | Supports bit-set operations when set to '1'. A system bus write with the OR_OPERATION bit set will logically OR the system bus value with the existing STATUS register value. This mechanism is to help other blocks set (or clear) STATUS register bits via the system bus rather than via discrete internal signals.
[9 empty] | Bit 8 |  | AND_OPERATION | Supports bit-clear operations when set to '1'. A system bus write with the AND_OPERATION bit set will logically AND the system bus value with the existing STATUS register value. This mechanism is to help other blocks clear (or set) STATUS register bits via the system bus rather than via discrete internal signals.
[9 empty] | Bits 7:6 |  | RSVD | Not implemented for PE24103. These reserved register bits are not writable and always read as zeros.
[9 empty] | Bit 5 |  | A_FUSE_FLT | Not implemented for PE24103. This register bit is not writable and always reads as 1'b0.
[9 empty] | Bit 4 |  | B_FUSE_FLT | Not implemented for PE24103. This register bit is not writable and always reads as 1'b0.
[9 empty] | Bit 3 |  | A_OR_FLT | Not implemented for PE24103. This register bit is not writable and always reads as 1'b0.
[9 empty] | Bit 2 |  | B_OR_FLT | Not implemented for PE24103. This register bit is not writable and always reads as 1'b0.
[9 empty] | Bit 1 |  | OP_OR_FLT | Not implemented for PE24103. This register bit is not writable and always reads as 1'b0.
[9 empty] | Bit 0 |  | FIRST_SMB | This device was the first to assert the SMBALERT pin.
Top Level | STATUS_MFR_SPECIFIC | RW | 0x2EA | 746 | Prot_unique | 12 |  |  | POR | flt_ctrl
[9 empty] | Bit 11 |  | OR_OPERATION | Supports bit-set operations when set to '1'. A system bus write with the OR_OPERATION bit set will logically OR the system bus value with the existing STATUS register value. This mechanism is to help other blocks set (or clear) STATUS register bits via the system bus rather than via discrete internal signals.
[9 empty] | Bit 10 |  | AND_OPERATION | Supports bit-clear operations when set to '1'. A system bus write with the AND_OPERATION bit set will logically AND the system bus value with the existing STATUS register value. This mechanism is to help other blocks clear (or set) STATUS register bits via the system bus rather than via discrete internal signals.
[9 empty] | Bit 9 |  | OT_LIVE | This bit is the same as the OT_FLT register bit, but can be set/cleared by the latest ADC measurement of temperature to reflect the current state. The OT_FLT bit should only be cleared by specific PMBus command.
[9 empty] | Bit 8 |  | CP_LIVE | This bit is the same as the CP_RDYb register bit, but can be set/cleared by internal logic to relfect the current state. The CP_RDYb bit should only be cleared by specific PMBus command.
[9 empty] | Bits 7:2 |  | RESERVED | Not implemented for PE24103. These register bits are not writable and always read as zeros.
[9 empty] | Bit 1 |  | OT_FLT | This status flag indicates when PE24103 has been shut down due to an over-temperature fault. The limits to set, and clear, the OT fault flag are defined by pSEMI and are not PMBus values. The PSEMI_OT_SET_FLT_LIM and PSEMI_OT_CLR_FLT_LIM MTP locations define the temperature thresholds to set and clear the fault flag. When the fault flag is set, PE24103 will shut down for safety reasons and will not restart until the die temperature has dropped back to a safe level.
[9 empty] | Bit 0 |  | CP_RDYb | This is a status bit for the internal charge pump. When set to 1'b1, this bit indicates that the system is not yet ramping the output voltages and is not yet ready for load.
Top Level | STATUS_CHARGE_PUMP | RW | 0x2EB | 747 | Prot_unique | 10 |  |  | POR | flt_ctrl |  | This is NOT a PMBus status register, although we may provide some of the bits to the STATUS_MFR_SPECIFIC register. FIXME.
[9 empty] | Bit 9 |  | OR_OPERATION | Supports bit-set operations when set to '1'. A system bus write with the OR_OPERATION bit set will logically OR the system bus value with the existing STATUS register value. This mechanism is to help other blocks set (or clear) STATUS register bits via the system bus rather than via discrete internal signals.
[9 empty] | Bit 8 |  | AND_OPERATION | Supports bit-clear operations when set to '1'. A system bus write with the AND_OPERATION bit set will logically AND the system bus value with the existing STATUS register value. This mechanism is to help other blocks clear (or set) STATUS register bits via the system bus rather than via discrete internal signals.
[9 empty] | Bits 7:4 |  | SPARE
[9 empty] | Bit 3 |  | ANA_VXUV | This is a status bit for the internal charge pump. When set to 1'b1, this bit indicates that the fast analog VX undervoltage detector has tripped. This is a copy of bits in the CP_STATUS register coming from the analog.
[9 empty] | Bit 2 |  | ADC_VXUV | This is a status bit for the internal charge pump. When set to 1'b1, this bit indicates that the ADC has measured a VX value which is less than the threshold voltage set by an MTP value.
[9 empty] | Bit 1 |  | ANA_VXOV | This is a status bit for the internal charge pump. When set to 1'b1, this bit indicates that the fast analog VX overvoltage detector has tripped. This is a copy of bits in the CP_STATUS register coming from the analog.
[9 empty] | Bit 0 |  | ADC_VXOV | This is a status bit for the internal charge pump. When set to 1'b1, this bit indicates that the ADC has measured a VX value which exceeded the threshold voltage set by an MTP value.
Top Level | STATUS1_MFR_VOUT | RW | 0x2EC | 748 | Prot_unique | 10 |  |  | POR | flt_ctrl |  | This is NOT a PMBus status register, although we may provide some of the bits to the STATUS_MFR_SPECIFIC register. FIXME.
[9 empty] | Bit 9 |  | OR_OPERATION | Supports bit-set operations when set to '1'. A system bus write with the OR_OPERATION bit set will logically OR the system bus value with the existing STATUS register value. This mechanism is to help other blocks set (or clear) STATUS register bits via the system bus rather than via discrete internal signals.
[9 empty] | Bit 8 |  | AND_OPERATION | Supports bit-clear operations when set to '1'. A system bus write with the AND_OPERATION bit set will logically AND the system bus value with the existing STATUS register value. This mechanism is to help other blocks clear (or set) STATUS register bits via the system bus rather than via discrete internal signals.
[9 empty] | Bits 7:3 |  | SPARE
[9 empty] | Bit 2 |  | CALIBRATION | This is a status bit which is "live" and shows when the DAC <> ADC calibration loop is active. We expect the CALIBRATION loop to be active when enabled by MTP, and when the DAC output voltage should be stable.
[9 empty] | Bit 1 |  | CAL_MAX | This is a status bit which is "live" and shows when the DAC <> ADC calibration loop to set Vref for VOUT1 has hit the pre-defined limit of calibration range. When set ti '1' this flag means that the ADC measurement of VOUT would like to adjust the target VOUT voltage than we have allowed via the MTP set-up.
[9 empty] | Bit 0 |  | ADC_PG_OK | This is a status bit which is set based on the ADC conversion results for VOUT. When VOUT exceeds the VOUT PGOOD_ON threshold, the bit is set. When the ADC result for VOUT dips below the PGOOD_OFF threshold this bit gets cleared.
Top Level | STATUS2_MFR_VOUT | RW | 0x2ED | 749 | Prot_unique | 10 |  |  | POR | flt_ctrl |  | This is NOT a PMBus status register, although we may provide some of the bits to the STATUS_MFR_SPECIFIC register. FIXME.
[9 empty] | Bit 9 |  | OR_OPERATION | Supports bit-set operations when set to '1'. A system bus write with the OR_OPERATION bit set will logically OR the system bus value with the existing STATUS register value. This mechanism is to help other blocks set (or clear) STATUS register bits via the system bus rather than via discrete internal signals.
[9 empty] | Bit 8 |  | AND_OPERATION | Supports bit-clear operations when set to '1'. A system bus write with the AND_OPERATION bit set will logically AND the system bus value with the existing STATUS register value. This mechanism is to help other blocks clear (or set) STATUS register bits via the system bus rather than via discrete internal signals.
[9 empty] | Bits 7:3 |  | SPARE
[9 empty] | Bit 2 |  | CALIBRATION | This is a status bit which is "live" and shows when the DAC <> ADC calibration loop is active. We expect the CALIBRATION loop to be active when enabled by MTP, and when the DAC output voltage should be stable.
[9 empty] | Bit 1 |  | CAL_MAX | This is a status bit which is "live" and shows when the DAC <> ADC calibration loop to set Vref for VOUT2 has hit the pre-defined limit of calibration range. When set to '1' this flag means that the ADC measurement of VOUT would like to adjust the target VOUT voltage than we have allowed via the MTP set-up.
[9 empty] | Bit 0 |  | ADC_PG_OK | This is a status bit which is set based on the ADC conversion results for VOUT. When VOUT exceeds the VOUT PGOOD_ON threshold, the bit is set. When the ADC result for VOUT dips below the PGOOD_OFF threshold this bit gets cleared.
Top Level | STATUS3_MFR_VOUT | RW | 0x2EE | 750 | Prot_unique | 10 |  |  | POR | flt_ctrl |  | This is NOT a PMBus status register, although we may provide some of the bits to the STATUS_MFR_SPECIFIC register. FIXME.
[9 empty] | Bit 9 |  | OR_OPERATION | Supports bit-set operations when set to '1'. A system bus write with the OR_OPERATION bit set will logically OR the system bus value with the existing STATUS register value. This mechanism is to help other blocks set (or clear) STATUS register bits via the system bus rather than via discrete internal signals.
[9 empty] | Bit 8 |  | AND_OPERATION | Supports bit-clear operations when set to '1'. A system bus write with the AND_OPERATION bit set will logically AND the system bus value with the existing STATUS register value. This mechanism is to help other blocks clear (or set) STATUS register bits via the system bus rather than via discrete internal signals.
[9 empty] | Bits 7:3 |  | SPARE
[9 empty] | Bit 2 |  | CALIBRATION | This is a status bit which is "live" and shows when the DAC <> ADC calibration loop is active. We expect the CALIBRATION loop to be active when enabled by MTP, and when the DAC output voltage should be stable.
[9 empty] | Bit 1 |  | CAL_MAX | This is a status bit which is "live" and shows when the DAC <> ADC calibration loop to set Vref for VOUT3 has hit the pre-defined limit of calibration range. When set to '1' this flag means that the ADC measurement of VOUT would like to adjust the target VOUT voltage than we have allowed via the MTP set-up.
[9 empty] | Bit 0 |  | ADC_PG_OK | This is a status bit which is set based on the ADC conversion results for VOUT. When VOUT exceeds the VOUT PGOOD_ON threshold, the bit is set. When the ADC result for VOUT dips below the PGOOD_OFF threshold this bit gets cleared.
Top Level | STATUS4_MFR_VOUT | RW | 0x2EF | 751 | Prot_unique | 10 |  |  | POR | flt_ctrl |  | This is NOT a PMBus status register, although we may provide some of the bits to the STATUS_MFR_SPECIFIC register. FIXME.
[9 empty] | Bit 9 |  | OR_OPERATION | Supports bit-set operations when set to '1'. A system bus write with the OR_OPERATION bit set will logically OR the system bus value with the existing STATUS register value. This mechanism is to help other blocks set (or clear) STATUS register bits via the system bus rather than via discrete internal signals.
[9 empty] | Bit 8 |  | AND_OPERATION | Supports bit-clear operations when set to '1'. A system bus write with the AND_OPERATION bit set will logically AND the system bus value with the existing STATUS register value. This mechanism is to help other blocks clear (or set) STATUS register bits via the system bus rather than via discrete internal signals.
[9 empty] | Bits 7:3 |  | SPARE
[9 empty] | Bit 2 |  | CALIBRATION | This is a status bit which is "live" and shows when the DAC <> ADC calibration loop is active. We expect the CALIBRATION loop to be active when enabled by MTP, and when the DAC output voltage should be stable.
[9 empty] | Bit 1 |  | CAL_MAX | This is a status bit which is "live" and shows when the DAC <> ADC calibration loop to set Vref for VOUT4 has hit the pre-defined limit of calibration range. When set to '1' this flag means that the ADC measurement of VOUT would like to adjust the target VOUT voltage than we have allowed via the MTP set-up.
[9 empty] | Bit 0 |  | ADC_PG_OK | This is a status bit which is set based on the ADC conversion results for VOUT. When VOUT exceeds the VOUT PGOOD_ON threshold, the bit is set. When the ADC result for VOUT dips below the PGOOD_OFF threshold this bit gets cleared.
Top Level | TM_ALERT | RW | 0x2F0 | 752 | Protected | 2 |  |  | POR | flt_ctrl
[9 empty] | Bit 1 |  | TM_ALERT_SEL | When the TM_ALERT_SEL bit is set to '1', the chip level "SMBALERT" signal is controlled directly by the TM_ALERT_DAT register bit. When TM_ALERT_SEL is set to '0', the TM_ALERT_DAT bit has no effect.
[9 empty] | Bit 0 |  | TM_ALERT_DAT
Top Level | ADC_CHAN_ID | RW | 0x300 | 768 | Prot_unique | 8 |  |  | POR | adc_ctrl
[9 empty] | Bits 7:6 |  | RT_CH | The RT_CH register bits indicate which RTRIM channel which was last converted. These bits are only valid when the CH_ID values are set for the GPR channel. This is an internal register, although it can also be read via the private test mode. The channels are defined as follows: 2'b00 - RTRIM1 2'b01 - RTRIM2 2'b10 - RTRIM3 2'b11 - RTRIM4
[9 empty] | Bit 5 |  | TRIM_ADC_GN | This register bit indicates to the bus_master whether the latest ADC result should be corrected for gain error or not. The value for this bit depends on the CH_ID values and comes from MTP data where there is a channel-by-channel enable for gain error correction for each ADC input channel.
[9 empty] | Bit 4 |  | TRIM_ADC_OS | This register bit indicates to the bus_master whether the latest ADC result should be corrected for offset or not. The value for this bit depends on the CH_ID values and comes from MTP data where there is a channel-by-channel enable for offset correction for each ADC input channel.
[9 empty] | Bits 3:0 |  | CH_ID | The CH_ID register bits indicate the channel which was last converted. This is an internal register, although it can also be read via the private test mode. The channels are defined as follows: 4'b0000 - GPR voltage setting resistor for all switching outputs 4'b0001 - VIN voltage measurement 4'b0010 - IIN current measurement 4'b0011 - Charge pump output voltage ("Vx") 4'b0100 - VOUT for switching output 1 4'b0101 - VOUT for switching output 2 4'b0110 - VOUT for switching output 3 4'b0111 - VOUT for switching output 4 4'b1000 - IOUT for switching output 1 4'b1001 - IOUT for switching output 2 4'b1010 - IOUT for switching output 3 4'b1011 - IOUT for switching output 4 4'b1100 - Die temperature 4'b1110 - Not currently used 4'b0100 - Voltage reference for all the switching outputs 4'b1111 - Analog MUX test input
Top Level | ADC_CHAN_RSLT | RW | 0x301 | 769 | Prot_unique | 16 |  |  | POR | adc_ctrl
[9 empty] | Bits 15:0 |  | ADC_RSLT | The ADC_RSLT register bits give the raw (uncorrected) value for the most recent ADC conversion. The ADC presents a 16-bit, signed result (although we only anticipate ENOB around 10-11 bits). As we need more than 8-bits, using a 16-bit result is convenient in the 16-bit system bus and the 16-bit ALU we use to massage the ADC results.
Top Level | ADC_CTRL1 | RW | 0x302 | 770 | Prot_unique | 2 |  | 0x1 | POR | adc_ctrl
[9 empty] | Bit 1 |  | ADC_DONE | The ADC_DONE register bit indicates that a new ADC result is available in the ADC_CHAN_RSLT register. The ADC_DONE flag is used by the system when automatically converting multiple channels in a round-robin scheme.
[9 empty] | Bit 0 |  | ADC_START | The ADC_START register bit is self-clearing. The ADC_START register bit is used by the system to start the next ADC conversion (when the current result has been captured). When managing the ADC in test mode, the ADC_START register bit may also be set via PMBus/I2C writes via the private test interface. Note that setting ADC_START to 1'b1 should only be done when the the ADC_DONE register bit is also '1' to indicate that the ADC is not active. Attempting to start a new conversion when the ADC is already busy will be ignored.
Top Level |  | RW | 0x303 | 771 | Protected | 16 |  |  | POR | adc_ctrl
[9 empty] | Bit 15 | adc_ctrl
[9 empty] | Bit 14 | adc_ctrl
[9 empty] | Bit 13 | adc_ctrl
[9 empty] | Bit 12 | adc_ctrl
[9 empty] | Bit 11 | adc_ctrl
[9 empty] | Bit 10 | adc_ctrl
[9 empty] | Bit 9 | adc_ctrl
[9 empty] | Bit 8 | adc_ctrl
[9 empty] | Bit 7 | adc_ctrl
[9 empty] | Bit 6 | adc_ctrl
[9 empty] | Bit 5 | adc_ctrl
[9 empty] | Bit 4 | adc_ctrl
[9 empty] | Bit 3 | adc_ctrl
[9 empty] | Bit 2 | adc_ctrl
[9 empty] | Bit 1 | adc_ctrl
[9 empty] | Bit 0 | adc_ctrl
Top Level |  | RW | 0x304 | 772 | Protected | 16 |  |  | POR | adc_ctrl
[9 empty] | Bit 15 | adc_ctrl
[9 empty] | Bit 14 | adc_ctrl
[9 empty] | Bit 13 | adc_ctrl
[9 empty] | Bit 12 | adc_ctrl
[9 empty] | Bit 11 | adc_ctrl
[9 empty] | Bit 10 | adc_ctrl
[9 empty] | Bit 9 | adc_ctrl
[9 empty] | Bit 8 | adc_ctrl
[9 empty] | Bit 7 | adc_ctrl
[9 empty] | Bit 6 | adc_ctrl
[9 empty] | Bit 5 | adc_ctrl
[9 empty] | Bit 4 | adc_ctrl
[9 empty] | Bit 3 | adc_ctrl
[9 empty] | Bit 2 | adc_ctrl
[9 empty] | Bit 1 | adc_ctrl
[9 empty] | Bit 0 | adc_ctrl
Top Level |  | RW | 0x305 | 773 | Protected | 16 |  |  | POR | adc_ctrl
Bit 15
Bit 14
Bit 13
Bit 12
Bit 11
Bit 10
Bit 9
Bit 8
Bit 7
Bit 6
Bit 5
Bit 4
Bit 3
Bit 2
Bit 1
Bit 0
Top Level | ADC_CH_SEL00_R | RW | 0x306 | 774 | Protected | 8 |  |  | POR | adc_ctrl
[9 empty] | Bits 7:4 |  | CH_SEL01 | This is a 4-bit field to select one of 16 potential ADC input channels. Up to 31 channel selections can be stored and converted in a round robin scheme. The same ADC channel may be converted more than once in the sequence of 31 channels so that some channels are converted more often than others. The channel selected by CH_SEL00 will be converted first, followed by CH_SEL01 etc. The total number of channels in the round-robin scheme, may be limited to be less than 31 using the CH_LOOP_LIM field of the ADC_CH_SEL15 register.
[9 empty] | Bits 3:0 |  | CH_SEL00
Top Level | ADC_CH_SEL01_R | RW | 0x307 | 775 | Protected | 8 |  |  | POR | adc_ctrl
[9 empty] | Bits 7:4 |  | CH_SEL03 | This is a 4-bit field to select one of 16 potential ADC input channels. Up to 31 channel selections can be stored and converted in a round robin scheme. The same ADC channel may be converted more than once in the sequence of 31 channels so that some channels are converted more often than others. The channel selected by CH_SEL00 will be converted first, followed by CH_SEL01 etc. The total number of channels in the round-robin scheme, may be limited to be less than 31 using the CH_LOOP_LIM field of the ADC_CH_SEL15 register.
[9 empty] | Bits 3:0 |  | CH_SEL02
Top Level | ADC_CH_SEL02_R | RW | 0x308 | 776 | Protected | 8 |  |  | POR | adc_ctrl
[9 empty] | Bits 7:4 |  | CH_SEL05 | This is a 4-bit field to select one of 16 potential ADC input channels. Up to 31 channel selections can be stored and converted in a round robin scheme. The same ADC channel may be converted more than once in the sequence of 31 channels so that some channels are converted more often than others. The channel selected by CH_SEL00 will be converted first, followed by CH_SEL01 etc. The total number of channels in the round-robin scheme, may be limited to be less than 31 using the CH_LOOP_LIM field of the ADC_CH_SEL15 register.
[9 empty] | Bits 3:0 |  | CH_SEL04
Top Level | ADC_CH_SEL03_R | RW | 0x309 | 777 | Protected | 8 |  |  | POR | adc_ctrl
[9 empty] | Bits 7:4 |  | CH_SEL07 | This is a 4-bit field to select one of 16 potential ADC input channels. Up to 31 channel selections can be stored and converted in a round robin scheme. The same ADC channel may be converted more than once in the sequence of 31 channels so that some channels are converted more often than others. The channel selected by CH_SEL00 will be converted first, followed by CH_SEL01 etc. The total number of channels in the round-robin scheme, may be limited to be less than 31 using the CH_LOOP_LIM field of the ADC_CH_SEL15 register.
[9 empty] | Bits 3:0 |  | CH_SEL06
Top Level | ADC_CH_SEL04_R | RW | 0x30A | 778 | Protected | 8 |  |  | POR | adc_ctrl
[9 empty] | Bits 7:4 |  | CH_SEL09 | This is a 4-bit field to select one of 16 potential ADC input channels. Up to 31 channel selections can be stored and converted in a round robin scheme. The same ADC channel may be converted more than once in the sequence of 31 channels so that some channels are converted more often than others. The channel selected by CH_SEL00 will be converted first, followed by CH_SEL01 etc. The total number of channels in the round-robin scheme, may be limited to be less than 31 using the CH_LOOP_LIM field of the ADC_CH_SEL15 register.
[9 empty] | Bits 3:0 |  | CH_SEL08
Top Level | ADC_CH_SEL05_R | RW | 0x30B | 779 | Protected | 8 |  |  | POR | adc_ctrl
[9 empty] | Bits 7:4 |  | CH_SEL11 | This is a 4-bit field to select one of 16 potential ADC input channels. Up to 31 channel selections can be stored and converted in a round robin scheme. The same ADC channel may be converted more than once in the sequence of 31 channels so that some channels are converted more often than others. The channel selected by CH_SEL00 will be converted first, followed by CH_SEL01 etc. The total number of channels in the round-robin scheme, may be limited to be less than 31 using the CH_LOOP_LIM field of the ADC_CH_SEL15 register.
[9 empty] | Bits 3:0 |  | CH_SEL10
Top Level | ADC_CH_SEL06_R | RW | 0x30C | 780 | Protected | 8 |  |  | POR | adc_ctrl
[9 empty] | Bits 7:4 |  | CH_SEL13 | This is a 4-bit field to select one of 16 potential ADC input channels. Up to 31 channel selections can be stored and converted in a round robin scheme. The same ADC channel may be converted more than once in the sequence of 31 channels so that some channels are converted more often than others. The channel selected by CH_SEL00 will be converted first, followed by CH_SEL01 etc. The total number of channels in the round-robin scheme, may be limited to be less than 31 using the CH_LOOP_LIM field of the ADC_CH_SEL15 register.
[9 empty] | Bits 3:0 |  | CH_SEL12
Top Level | ADC_CH_SEL07_R | RW | 0x30D | 781 | Protected | 8 |  |  | POR | adc_ctrl
[9 empty] | Bits 7:4 |  | CH_SEL15 | This is a 4-bit field to select one of 16 potential ADC input channels. Up to 31 channel selections can be stored and converted in a round robin scheme. The same ADC channel may be converted more than once in the sequence of 31 channels so that some channels are converted more often than others. The channel selected by CH_SEL00 will be converted first, followed by CH_SEL01 etc. The total number of channels in the round-robin scheme, may be limited to be less than 31 using the CH_LOOP_LIM field of the ADC_CH_SEL15 register.
[9 empty] | Bits 3:0 |  | CH_SEL14
Top Level | ADC_CH_SEL08_R | RW | 0x30E | 782 | Protected | 8 |  |  | POR | adc_ctrl
[9 empty] | Bits 7:4 |  | CH_SEL17 | This is a 4-bit field to select one of 16 potential ADC input channels. Up to 31 channel selections can be stored and converted in a round robin scheme. The same ADC channel may be converted more than once in the sequence of 31 channels so that some channels are converted more often than others. The channel selected by CH_SEL00 will be converted first, followed by CH_SEL01 etc. The total number of channels in the round-robin scheme, may be limited to be less than 31 using the CH_LOOP_LIM field of the ADC_CH_SEL15 register.
[9 empty] | Bits 3:0 |  | CH_SEL16
Top Level | ADC_CH_SEL09_R | RW | 0x30F | 783 | Protected | 8 |  |  | POR | adc_ctrl
[9 empty] | Bits 7:4 |  | CH_SEL19 | This is a 4-bit field to select one of 16 potential ADC input channels. Up to 31 channel selections can be stored and converted in a round robin scheme. The same ADC channel may be converted more than once in the sequence of 31 channels so that some channels are converted more often than others. The channel selected by CH_SEL00 will be converted first, followed by CH_SEL01 etc. The total number of channels in the round-robin scheme, may be limited to be less than 31 using the CH_LOOP_LIM field of the ADC_CH_SEL15 register.
[9 empty] | Bits 3:0 |  | CH_SEL18
Top Level | ADC_CH_SEL10_R | RW | 0x310 | 784 | Protected | 8 |  |  | POR | adc_ctrl
[9 empty] | Bits 7:4 |  | CH_SEL21 | This is a 4-bit field to select one of 16 potential ADC input channels. Up to 31 channel selections can be stored and converted in a round robin scheme. The same ADC channel may be converted more than once in the sequence of 31 channels so that some channels are converted more often than others. The channel selected by CH_SEL00 will be converted first, followed by CH_SEL01 etc. The total number of channels in the round-robin scheme, may be limited to be less than 31 using the CH_LOOP_LIM field of the ADC_CH_SEL15 register.
[9 empty] | Bits 3:0 |  | CH_SEL20
Top Level | ADC_CH_SEL11_R | RW | 0x311 | 785 | Protected | 8 |  |  | POR | adc_ctrl
[9 empty] | Bits 7:4 |  | CH_SEL23 | This is a 4-bit field to select one of 16 potential ADC input channels. Up to 31 channel selections can be stored and converted in a round robin scheme. The same ADC channel may be converted more than once in the sequence of 31 channels so that some channels are converted more often than others. The channel selected by CH_SEL00 will be converted first, followed by CH_SEL01 etc. The total number of channels in the round-robin scheme, may be limited to be less than 31 using the CH_LOOP_LIM field of the ADC_CH_SEL15 register.
[9 empty] | Bits 3:0 |  | CH_SEL22
Top Level | ADC_CH_SEL12_R | RW | 0x312 | 786 | Protected | 8 |  |  | POR | adc_ctrl
[9 empty] | Bits 7:4 |  | CH_SEL25 | This is a 4-bit field to select one of 16 potential ADC input channels. Up to 31 channel selections can be stored and converted in a round robin scheme. The same ADC channel may be converted more than once in the sequence of 31 channels so that some channels are converted more often than others. The channel selected by CH_SEL00 will be converted first, followed by CH_SEL01 etc. The total number of channels in the round-robin scheme, may be limited to be less than 31 using the CH_LOOP_LIM field of the ADC_CH_SEL15 register.
[9 empty] | Bits 3:0 |  | CH_SEL24
Top Level | ADC_CH_SEL13_R | RW | 0x313 | 787 | Protected | 8 |  |  | POR | adc_ctrl
[9 empty] | Bits 7:4 |  | CH_SEL27 | This is a 4-bit field to select one of 16 potential ADC input channels. Up to 31 channel selections can be stored and converted in a round robin scheme. The same ADC channel may be converted more than once in the sequence of 31 channels so that some channels are converted more often than others. The channel selected by CH_SEL00 will be converted first, followed by CH_SEL01 etc. The total number of channels in the round-robin scheme, may be limited to be less than 31 using the CH_LOOP_LIM field of the ADC_CH_SEL15 register.
[9 empty] | Bits 3:0 |  | CH_SEL26
Top Level | ADC_CH_SEL14_R | RW | 0x314 | 788 | Protected | 8 |  |  | POR | adc_ctrl
[9 empty] | Bits 7:4 |  | CH_SEL29 | This is a 4-bit field to select one of 16 potential ADC input channels. Up to 31 channel selections can be stored and converted in a round robin scheme. The same ADC channel may be converted more than once in the sequence of 31 channels so that some channels are converted more often than others. The channel selected by CH_SEL00 will be converted first, followed by CH_SEL01 etc. The total number of channels in the round-robin scheme, may be limited to be less than 31 using the CH_LOOP_LIM field of the ADC_CH_SEL15 register.
[9 empty] | Bits 3:0 |  | CH_SEL28
Top Level | ADC_CH_SEL15_R | RW | 0x315 | 789 | Protected | 9 |  |  | POR | adc_ctrl
[9 empty] | Bits 8:4 |  | CH_LOOP_LIM | The CH_LOOP_LIM bits will decide how many ADC channels will be converted in the round-robin scheme. The channel selected by CH_SEL00 will always be converted (regardless of the CH_LOOP_LIM value). If CH_LOOP_LIM has a value in the range 2 to 31, the channel selected by CH_SEL00, CH_SEL01, CH_SEL_02... to CH_SEL30 will be converted in order depending on the CH_LOOP_LIM value. For CH_LOOP_LIM values of 0 and 31 all of the 31 ADC channels will be converted in sequence.
[9 empty] | Bits 3:0 |  | CH_SEL30
Top Level | CONFIGADC1_R | RW | 0x316 | 790 | Protected | 14 |  |  | POR | adc_ctrl
[9 empty] | Bits 13:10 |  | DISCARD | These MTP bits select how many ADC results are discarded before the "settled" result is settled and the ADC moves to the next channel. The expected value for this bit field is 4'd4, so that the 5th ADC result is used. When the ADC is configured to be in continuous conversion mode (for test/debug purposes for example) then this value will still be used for the first ADC result, but the ADC state machine will not use this value to decide when to move on to the next channel.
[9 empty] | Bit 9 |  | BIT_FLIP | This MTP bit selects how the digital part of the ADC will sample the bit-stream coming from the analog part of the ADC. The expectation is that the modulator output from the analog holds 2s complement values of +1 (2'b01) or -1 (2'b10) and just the sign bit is sent from the analog to the digital. The expectation is the single-bit value used in the ADC filter is the INVERTED sign bit of the modulator data. The BIT_FLIP MTP values allows a "just-in-case" option should something go wrong in our handing of the analog <> digital interface. 1'b0 - Decimating filter uses the INVERSE of bit 1 of the analog modulator output. 1'b1 - Decimating filter uses bit 1 of the analog modulator output (without any inversion). This option is the EXPECTED DEFAULT.
[9 empty] | Bit 8 |  | CLK_RISE | This MTP bit selects whether the digital part of the ADC will sample the bit-stream coming from the analog on the rising edge of the ADC clock signal or not. The default is to sample on the FALLING edge of CLK_ADC, but using the wrong edge would damage the ADC performance and so this is a "just-in-case" option should something go wrong in our handing of the analog <> digital interface.
[9 empty] | Bit 7 |  | ADC_USE_SINC3 | This MTP bit can reconfigure the ADC filter logic so that it operates as a SINC3 filter rather than the planned SINC4 option. The logic change is straightfoward and SINC3 requires smaller filter hardware than SINC4, so the logic cost is very small.
[9 empty] | Bits 6:5 |  | ADC_DECR_OPTIONS | These MTP bits can be used to set various options for the ADC decimation ratio as follows: 2'b00 - Decimation ratio is 64. ADC results emerge at a rate of ADC clock/64 2'b01 - Decimation ratio is 128. ADC results emerge at a rate of ADC clock/128 2'b1x - Decimation ratio is 256. ADC results emerge at a rate of ADC clock/256
[9 empty] | Bits 4:0 |  | CLK_ADC_OPTIONS | These MTP bits can be used to set various options for the ADC clock signal which is derived from the 12MHz system clock as follows: 5'b0_0000 - ADC clock is SYSCLK/6 (2MHz) with a 33/67 duty cycle 5'b0_0001 - ADC clock is SYSCLK/6 (2MHz) with a 50/50 duty cycle 5'b0_0010 - ADC clock is SYSCLK/8 (1.5MHz) with a 25/75 duty cycle 5'b0_0011 - ADC clock is SYSCLK/8 (1.5MHz) with a 38/62 duty cycle 5'b0_0100 - ADC clock is SYSCLK/8 (1.5MHz) with a 50/50 duty cycle 5'b0_0101 - ADC clock is SYSCLK/12 (1MHz) with a 17/83 duty cycle 5'b0_0110 - ADC clock is SYSCLK/12 (1MHz) with a 25/75 duty cycle 5'b0_0111 - ADC clock is SYSCLK/12 (1MHz) with a 33/67 duty cycle 5'b0_1000 - ADC clock is SYSCLK/12 (1MHz) with a 42/58 duty cycle 5'b0_1001 - ADC clock is SYSCLK/12 (1MHz) with a 50/50 duty cycle 5'b0_1010 - ADC clock is SYSCLK/16 (750kHz) with a 19/81 duty cycle 5'b0_1011 - ADC clock is SYSCLK/16 (750kHz) with a 25/75 duty cycle 5'b0_1100 - ADC clock is SYSCLK/16 (750kHz) with a 31/69 duty cycle 5'b0_1101 - ADC clock is SYSCLK/16 (750kHz) with a 38/62 duty cycle 5'b0_1110 - ADC clock is SYSCLK/16 (750kHz) with a 44/56 duty cycle 5'b0_1111 - ADC clock is SYSCLK/16 (750kHz) with a 50/50 duty cycle 5'b1_0000 - ADC clock is tied to the BUCK clock with fixed 1 (12MHz) clock period low, the rest high 5'b1_0001 - ADC clock is tied to the BUCK clock with fixed 2 (12MHz) clock periods low, the rest high 5'b1_0010 - ADC clock is tied to the BUCK clock with fixed 3 (12MHz) clock periods low, the rest high 5'b1_0011 - ADC clock is tied to the BUCK clock with fixed 4 (12MHz) clock periods low, the rest high 5'b1_0100 - ADC clock is tied to the BUCK clock with fixed 5 (12MHz) clock periods low, the rest high 5'b1_0101 - ADC clock is tied to the BUCK clock with approx 5% duty cycle 5'b1_0110 - ADC clock is tied to the BUCK clock with approx 10% duty cycle 5'b1_0111 - ADC clock is tied to the BUCK clock with approx 15% duty cycle 5'b1_1000 - ADC clock is tied to the BUCK clock with approx 20% duty cycle 5'b1_1001 - ADC clock is tied to the BUCK clock with approx 25% duty cycle 5'b1_1010 - ADC clock is tied to the BUCK clock with approx 30% duty cycle 5'b1_1011 - ADC clock is tied to the BUCK clock with approx 35% duty cycle 5'b1_1100 - ADC clock is tied to the BUCK clock with approx 40% duty cycle 5'b1_1101 - ADC clock is tied to the BUCK clock with approx 45% duty cycle 5'b1_1110 - ADC clock is tied to the BUCK clock with approx 50% duty cycle 5'b1_1111 - Not valid/used
Top Level | CONFIGADC2_R | RW | 0x317 | 791 | Protected | 16 |  |  | POR | adc_ctrl
[9 empty] | Bits 15:0 |  | TRIM_ADC_OS | Each bit of this register will (when set to '1') enable the automatic digital offset correction for ADC results for the corresponding ADC input channel number (0 to 15). When set to '0', no digital offset correction will be applied to ADC results for the corresponding ADC input channel number.
Top Level | CONFIGADC3_R | RW | 0x318 | 792 | Protected | 16 |  |  | POR | adc_ctrl
[9 empty] | Bits 15:0 |  | TRIM_ADC_GN | Each bit of this register will (when set to '1') enable the automatic digital gain error correction for ADC results for the corresponding ADC input channel number (0 to 15). When set to '0', no digital gain error correction will be applied to ADC results for the corresponding ADC input channel number.
Top Level | CONFIGADC4_R | RW | 0x319 | 793 | Protected | 2 |  |  | POR | adc_ctrl
Bits 15:2
[9 empty] | Bits 1:0 |  | CHOPCFG | The CHOPCFG register bits can configure a clock signal going to a chopper amplifier which is part of the ADC telemetry block. When the ADC is configured to sense current (IIN or IOUT) the clk_chop signal should run to improve the accuracy of the measured value. The following options are supported: 2'b00 - The clk_chop signal is fixed at 750kHz with a fixed 50/50 duty cycle. 2'b01 - The clk_chop signal is fixed at 1MHz with a fixed 50/50 duty cycle. 2'b10 -The clk_chop signal is fixed at 1.5MHz with a fixed 50/50 duty cycle. 2'b11 -The clk_chop signal is fixed at 2MHz with a fixed 50/50 duty cycle.
Top Level |  | RW | 0x31A | 794 | Protected | 16 |  |  | POR | adc_ctrl
Bit 15
Bit 14
Bit 13
Bit 12
Bit 11
Bit 10
Bit 9
Bit 8
Bit 7
Bit 6
Bit 5
Bit 4
Bit 3
Bit 2
Bit 1
Bit 0
Top Level |  | RW | 0x31B | 795 | Protected | 16 |  |  | POR | adc_ctrl
Bits 15:0
Top Level | TM_ADC1 | RW | 0x31C | 796 | Protected | 12 |  |  | POR | adc_ctrl
[9 empty] | Bit 11 |  | TM_EN_ADC | Drives the tm_en_adc_o signal from the digital block. At the ADC_R2D2_Analog block this signal is the TM_EN pin. This test register bit is not used inside the digital block.
[9 empty] | Bit 10 |  | TM_EXTIN_DMR | This test signal (when set to '1') will select a digital test source for the input to the ADC decimator/filter from the TBD pin. The TM_EXTIN_DMR signal has higher precedence than either the mission mode, or the test mode, selection of ADC channel as it inserts the test signal between the output of the analog modulator and the input of the digital filter.
[9 empty] | Bit 9 |  | TM_ADC_RST | This test mode signal resets the entire ADC (including the integrators in the modulator) so that a new conversion can start from a known state.
[9 empty] | Bit 8 |  | TM_DEC_RST | This test mode signal allows the decimation filters for the ADC to be reset. This might be used in combination with the TM_CONT_CONV register bit to allow the current ADC result to be cleared.
[9 empty] | Bit 7 |  | TM_CONT_CONV | When the TM_CONT_CONV & TM_SEL_CH_ID register bits are set then the ADC will continuously convert the input channel set by the TM_CH_ID register bits. The ADC will not pause for results to be collected, nor will the ADC require to be started. New ADC results will be available roughly every 50us (for ADC clock of 1.5MHz and decimation ratio of 64) which is approximately the same as the maximum rate for a continuously read 16-bit result via PMBus/I2C at 400kHz. When TM_CONT_CONV = 1'b0 and TM_SEL_CH_ID = 1'b1, the ADC will operate in a one-shot mode. A single conversion of the channel selected by TM_CH_ID will be kicked off every time the ADC_CTRL1[ADC_START] register bit is set to '1'.
[9 empty] | Bit 6 |  | TM_SEL_CH_ID | When the TM_SEL_CH_ID bit is set to '1', the ADC can be forced to convert a specific input channel as set by the TM_CH_ID register bits. When TM_SEL_CH_ID = 1'b0, the ADC channel will be set automatically by the values in the ADC_CH_SEL00 to ADC_CH_SEL15 registers.
[9 empty] | Bits 5:4 |  | TM_CH_ID1 | When the TM_SEL_CH_ID bit is set to '1', the ADC will convert the channel selected by the TM_CH_ID1/0 bits as follows: TM_CH_ID0 = 4'b0000 - VGPR for all 4 RTRIM channels. TM_CH_ID1 bits are 2'b00 for RTRIM1, 2'b01 for RTRIM2, 2'b10 for RTRIM3 and 2'b11 for RTRIM4. The TM_CH_ID1 bits are not used unless TM_CH_ID0 = 4'b0000.
[9 empty] | Bits 3:0 |  | TM_CH_ID0 | When the TM_SEL_CH_ID bit is set to '1', the ADC will convert the channel selected by the TM_CH_ID1/0 bits as follows: 4'b0000 - VGPR for all 4 RTRIM channels. TM_CH_ID1 bits select the RTRIM channel 4'b0001 - VIN voltage measurement 4'b0010 - IIN input current measurement 4'b0011 - Charge pump output voltage 4'b0100 - VOUT for switching output 1 4'b0101 - VOUT for switching output 2 4'b0110 - VOUT for switching output 3 4'b0111 - VOUT for switching output 4 4'b1000 - IOUT for switching output 1 4'b1001 - IOUT for switching output 2 4'b1010 - IOUT for switching output 3 4'b1011 - IOUT for switching output 4 4'b1100 - Die temperature 4'b1101 - Not currently used 4'b1110 - VREF (Modulator) for test use only 4'b1111 - Analog test mux signals
Top Level | TM_ADC2 | RW | 0x31D | 797 | Prot_unique | 10 |  |  | POR | adc_ctrl
[9 empty] | Bit 9 |  | RTRIM_MODE | The RTRIM_MODE value is used to choose which of the interim ADC results are captured for debug in the TM_ADC3-6 registers. The RTRIM_MODE value is only important when the TM_ONESHOT bit is set and the channel select bits of this register are set to select an RTRIM ADC result. RTRIM_MODE = '0' RTRIM_MODE = '1' TM_ADC3 value raw ADC result FIXME TM_ADC4 value raw + offset FIXME TM_ADC5 value raw + offset + gain FIXME TM_ADC6 value PMBus scaled FIXME
[9 empty] | Bit 8 |  | IOUT_MODE | The IOUT_MODE value is used to choose which of the interim ADC results are captured for debug in the TM_ADC3-6 registers. The RTRIM_MODE value is only important when the TM_ONESHOT bit is set and the channel select bits of this register are set to select an IOUT ADC result. RTRIM_MODE = '0' RTRIM_MODE = '1' TM_ADC3 value raw ADC result FIXME TM_ADC4 value raw + offset FIXME TM_ADC5 value raw + offset + gain FIXME TM_ADC6 value PMBus scaled FIXME
[9 empty] | Bit 7 |  | DMR_SEL | The DMR_SEL value is used to override how the ADC test mode registers are used to capture debug data for the ADC conversion. Instead of capturing interim steps in the ADC calculation, the TM_ADC3 and TM_ADC4 registers are used to capture the decimation filter output. This mode might be used when forcing an external bit-stream into the decimation filter from a chip-pin for debug/test purposes. When DMR_SEL = '1', the RTRIM_MODE and IOUT_MODE values are unused and only TM_ADC3 and TM_ADC4 will get test values. The DMR_SEL value is only important when the TM_ONESHOT bit is set and the channel select bits of this register are set to a valid ADC channel. DMR_SEL = '1' TM_ADC3 value Dec64 bits 15:0; Dec128 bits 15:0; Dec256 bits 16:1 (bit 0 is dropped). TM_ADC4 value Dec64 bits 24:16; Dec128 bits 28:16; Dec256 bits 33:17. TM_ADC5 value Not used TM_ADC6 value Not used
[9 empty] | Bit 6 |  | TM_ONESHOT | This register bit is self-clearing. When the TM_ONESHOT bit is set to '1', the ADC will create a range of debug values which get stored in registers TM_ADC3 to TM_ADC6. The debug values will be created the next time the channel selected by the TM_CH_ID0 bits of this register is converted. The results stored in TM_ADC3 to TM_ADC6 will be the raw ADC value, the offset corrected version, the gain corrected version and the scaled to PMBus version. For IOUT or IIN values, we can also select the values before and after scaling with Rsense and after the Temp Coefficient correction. For the Rtrim channels we can select various steps in the piece-wise linear correction of the Rtrim value.
[9 empty] | Bits 5:4 |  | DBUG_CH_ID1 | When the TM_SEL_CH_ID bit is set to '1', the ADC will convert the channel selected by the TM_CH_ID1/0 bits as follows: TM_CH_ID0 = 4'b0000 - VGPR for all 4 RTRIM channels. TM_CH_ID1 bits are 2'b00 for RTRIM1, 2'b01 for RTRIM2, 2'b10 for RTRIM3 and 2'b11 for RTRIM4. The TM_CH_ID1 bits are not used unless TM_CH_ID0 = 4'b0000.
[9 empty] | Bits 3:0 |  | DBUG_CH_ID0 | When the TM_SEL_CH_ID bit is set to '1', the ADC will convert the channel selected by the TM_CH_ID1/0 bits as follows: 4'b0000 - VGPR for all 4 RTRIM channels. TM_CH_ID1 bits select the RTRIM channel 4'b0001 - VIN voltage measurement 4'b0010 - IIN input current measurement 4'b0011 - Charge pump output voltage 4'b0100 - VOUT for switching output 1 4'b0101 - VOUT for switching output 2 4'b0110 - VOUT for switching output 3 4'b0111 - VOUT for switching output 4 4'b1000 - IOUT for switching output 1 4'b1001 - IOUT for switching output 2 4'b1010 - IOUT for switching output 3 4'b1011 - IOUT for switching output 4 4'b1100 - Die temperature 4'b1101 - Not currently used 4'b1110 - VREF (Modulator) for test use only 4'b1111 - Analog test mux signals
Top Level | TM_ADC3 | RW | 0x31E | 798 | Prot_unique | 16 |  |  | POR | adc_ctrl
[9 empty] | Bits 15:0 |  | Data | This debug register can be used to capture various interim values for ADC conversions. See description of the TM_ADC2 bits for full details.
Top Level | TM_ADC4 | RW | 0x31F | 799 | Prot_unique | 16 |  |  | POR | adc_ctrl
[9 empty] | Bits 15:0 |  | Data | This debug register can be used to capture various interim values for ADC conversions. See description of the TM_ADC2 bits for full details.
Top Level | TM_ADC5 | RW | 0x320 | 800 | Protected | 16 |  |  | POR | adc_ctrl
[9 empty] | Bits 15:0 |  | Data | This debug register can be used to capture various interim values for ADC conversions. See description of the TM_ADC2 bits for full details.
Top Level | TM_ADC6 | RW | 0x321 | 801 | Protected | 16 |  |  | POR | adc_ctrl
[9 empty] | Bits 15:0 |  | Data | This debug register can be used to capture various interim values for ADC conversions. See description of the TM_ADC2 bits for full details.
Top Level | TM_ADC7 | RW | 0x322 | 802 | Protected | 8 |  |  | POR | adc_ctrl
[9 empty] | Bit 7 |  | TM_CLK_CHOP_SEL | When the TM_CLK_CHOP_SEL bit is set to '1', the CLK_CHOP signal from the digital to the analog block is driven directly by the TM_CLK_CHOP_DAT register bit. When TM_CLK_CHOP_SEL is set to '0', the TM_CLK_CHOP_DAT bit has no effect.
[9 empty] | Bit 6 |  | TM_CLK_CHOP_DAT
[9 empty] | Bit 5 |  | TM_EN_RTRIM_SEL | When the TM_EN_RTRIM_SEL bit is set to '1', the EN_RTRIM signal from the digital to the analog block is driven directly by the TM_EN_RTRIM_DAT register bit. When TM_EN_RTRIM_SEL is set to '0', the TM_EN_RTRIM_DAT bit has no effect.
[9 empty] | Bit 4 |  | TM_EN_RTRIM_DAT
[9 empty] | Bit 3 |  | TM_ADC_MOD_EN_SEL | When the TM_ADC_MOD_EN_SEL bit is set to '1', the ADC_MOD_EN signal from the digital to the analog block is driven directly by the TM_ADC_MOD_EN_DAT register bit. When TM_ADC_MOD_EN_SEL is set to '0', the TM_ADC_MOD_EN_DAT bit has no effect.
[9 empty] | Bit 2 |  | TM_ADC_MOD_EN_DAT
[9 empty] | Bit 1 |  | TM_ADC_ON_SEL | When the TM_ADC_ON_SEL bit is set to '1', the ADC_ON[15:0] signals from the digital to the analog block are driven directly by the TM_ADC_ON_DAT register bit. When TM_ADC_ON_SEL is set to '0', the TM_ADC_ON_DAT bit has no effect. Note that a single bit is used for all 16 bits because there is no difference in the RTL code in timing, or logic state, between any of the ADC_ON[15:0] signals.
[9 empty] | Bit 0 |  | TM_ADC_ON_DAT
Top Level | VOUT1_TRANS_RATE_R | RW | 0x340 | 832 | Prot_unique | 16 |  |  | POR | ps1_ctrl
[9 empty] | Bits 15:11 |  | EXPONT | Always reads as 5'b1_0111 (-9 in decimal).
[9 empty] | Bit 10 |  | SIGN | Always reads as 1'b0. Only positive values of VOUT_TRANS_RATE make sense.
[9 empty] | Bits 9:0 |  | VALUE | Sets the transition rate in mV/us with units of 2e-9mV/us (or approximately 2.0uV/us). Setting the value field to the maximum value will cause PE24103 to transition as quickly as possible from one voltage to the other.
Top Level | TON1_DLY_R | RW | 0x341 | 833 | Prot_unique | 16 |  |  | POR | ps1_ctrl
[9 empty] | Bits 15:11 |  | EXPONT | Always reads as 5'b_0000 (0 in decimal).
[9 empty] | Bit 10 |  | SIGN | Always reads as 1'b0. Only positive values of TON_DLY make sense.
[9 empty] | Bits 9:0 |  | VALUE | Sets the delay time in milliseconds for the VOUT output to start turning on.
Top Level | TON1_RISE_R | RW | 0x342 | 834 | Prot_unique | 16 |  |  | POR | ps1_ctrl
[9 empty] | Bits 15:11 |  | EXPONT | Always reads as 5'b0_0000 (0 in decimal).
[9 empty] | Bit 10 |  | SIGN | Always reads as 1'b0. Only positive values of TON_RISE make sense.
[9 empty] | Bits 9:0 |  | VALUE | Sets the nominal time (in milliseconds with 1ms/LSB) for the VOUT voltage to ramp to the target value. A value of 0s means that the output should be ramped as quickly as the system allows.
Top Level | VOUT1_MODE_R | RW | 0x343 | 835 | Prot_unique | 8 |  |  | POR | ps1_ctrl
[9 empty] | Bit 7 |  | ABS_REL | Selects absolute (1'b0) or relative (1'b1) modes for 6 VOUT related commands. This bit of the VOUTx_MODE register can be user controlled.
[9 empty] | Bits 6:5 |  | DFORMAT | Selects the ULINEAR16 data format for voltage related commands. These bits of the VOUTx_MODE register are not writable by the user and are expected to remain fixed to 2'b00.
[9 empty] | Bits 4:0 |  | EXPONT | Sets the exponent value for voltage related commands using the ULINEAR16 data format. These bits of the VOUTx_MODE register are not writable by the user and are expected to remain fixed to -11 (decimal) or 5'b1_0101. This equates to a range of 0V to 32V (roughly) with a bit size of approximately 500uV.
Top Level | TOFF1_DLY_R | RW | 0x344 | 836 | Prot_unique | 16 |  |  | POR | ps1_ctrl
[9 empty] | Bits 15:11 |  | EXPONT | Always reads as 5'b_0000 (0 in decimal).
[9 empty] | Bit 10 |  | SIGN | Always reads as 1'b0. Only positive values of TOFF_DLY make sense.
[9 empty] | Bits 9:0 |  | VALUE | Sets the delay time in milliseconds for the VOUT output to start turning off.
Top Level | TOFF1_FALL_R | RW | 0x345 | 837 | Prot_unique | 16 |  |  | POR | ps1_ctrl
[9 empty] | Bits 15:11 |  | EXPONT | Always reads as 5'b0_0000 (0 in decimal).
[9 empty] | Bit 10 |  | SIGN | Always reads as 1'b0. Only positive values of TOFF_FALL make sense.
[9 empty] | Bits 9:0 |  | VALUE | Sets the nominal time (in milliseconds with 1ms/LSB) for the VOUT voltage to ramp down to 0V. A value of 0s means that the output should be ramped as quickly as the system allows.
Top Level | MFR_OP1_BEH_R | RW | 0x346 | 838 | Protected | 5 |  |  | POR | ps1_ctrl
[9 empty] | Bit 4 |  | PRBS | When the PRBS bit is set to '1', the clock for the power switches driving VOUT1 will have some dither added using a Pseudo-Random Binary Sequence. The degree of dither depends on the clock frquency. The dither on the clocks for each of the four chip outputs operates independently. The goal of the dither is to implement limited spectrum spreading around the core switching rate.
[9 empty] | Bit 3 |  | SOFT | When the GLOBAL bit is set to '1' and a fault condition causes this BUCK to be turned off, the other three BUCK outputs will also be turned off at the same time. If the SOFT bit is set to '1', the other (unfaulted) channels will go through a controlled (PMBus configured) shutdown. When SOFT = '0', and GLOBAL = '1', then a hard fault on this BUCK will also cause immediate shutdown of the other BUCKs. The SOFT bit has no function if the GLOBAL bit is set to '0'.
[9 empty] | Bit 2 |  | GLOBAL | When the GLOBAL bit is set to '1' and a fault condition causes this BUCK to be turned off, the other three BUCK outputs will also be turned off at the same time. This is to allow for the possibility that the BUCK outputs are linked in some way to create multiple supplies to a device for example. When GLOBAL='0', a fault on this BUCK will not affect the other BUCK outputs.
[9 empty] | Bit 1 |  | LATCH | When the LATCH bit is set to '1' and a fault condition causes the BUCK to be turned off, the output will remain OFF (even when the fault condition clears) until the OPERATION command has been used to turn the BUCK off and then ON again. Setting the EN pin low and the high again will also re-enable the BUCK output. When LATCH = '0', PE24103 will allow this BUCK to go into a hiccup mode where the output will attempt to re-enable periodically to see if the fault condition is still present or not.
[9 empty] | Bit 0 |  | FLOAT | When the FLOAT bit is set to '1' and a fault condition causes the BUCK to be turned off, the output will not be driven to 0V, instead the BUCK will simply stop supplying power to the load. When FLOAT = '0', the output will be ramped to 0V using the times in the TOFF_DLY and TOFF_FALL PMBus settings.
Top Level | VOUT1_OPERATION_R | RW | 0x347 | 839 | Prot_unique | 8 |  |  | POR | ps1_ctrl
[9 empty] | Bit 7 |  | PS_ON | On/Off control bit
[9 empty] | Bit 6 |  | TO_MODE | Turn off behaviour control bit
[9 empty] | Bits 5:4 |  | VSRC | Voltage command source control bits. Attempting to write 2'b11 to these bits is unsupported for R2D2 and will prevent the write command from changing any values.
[9 empty] | Bits 3:2 |  | Marg_Flt | Margin fault response control bits. Attempting to write 2'b11 or 2'b00 to these bits is unsupported for R2D2 and will prevent the write command from changing any values.
[9 empty] | Bit 1 |  | Tran_Ctrl | Not supported for PE24103. This register is not writable, and will always read as 1'b0.
[9 empty] | Bit 0 |  | Reserved | Reserved in the PMBus standard. This register is not writable, and will always read as 1'b0.
Top Level | VOUT1_DAC_R | RW | 0x348 | 840 | Protected | 16 |  |  | POR | ps1_ctrl
[9 empty] | Bits 15:0 |  | VOUT1_R | Value for the target VOUT voltage coming from the VOUT_COMMAND. This data is held as a 16-bit value and is in DAC format (i.e. a value which we can directly use in the DAC which creates the BUCK reference voltage).
Top Level | VOUT1_MRGN_H_DAC_R | RW | 0x349 | 841 | Protected | 16 |  |  | POR | ps1_ctrl
[9 empty] | Bits 15:0 |  | VOUT1_MRGN_H_ABS_R
Top Level | VOUT1_MRGN_L_DAC_R | RW | 0x34A | 842 | Protected | 16 |  |  | POR | ps1_ctrl
[9 empty] | Bits 15:0 |  | VOUT1_MRGN_L_ABS_R
Top Level | VOUT1_DAC_TARGET | RO | 0x34B | 843 | Protected | 16 |  |  | POR | ps1_ctrl
[9 empty] | Bits 15:0 |  | DAC_TARGET | Gives the actual VOUT target DAC value. This is the result of MUXing between VOUT_DAC_R, VOUT_MRGN_H_DAC_R and VOUT_MRGN_L_DAC_R.
Top Level | VOUT1_DAC_ACTUAL | RW | 0x34C | 844 | Prot_unique | 16 |  |  | POR | ps1_ctrl
[9 empty] | Bits 15:0 |  | DAC_ACTUAL | Gives the current 16-bit value being applied to the VOUT DAC.
Top Level | VOUT1_DAC_STEP | RW | 0x34D | 845 | Protected | 11 |  |  | POR | ps1_ctrl
[9 empty] | Bits 10:8 |  | INT_STEP | The DAC step value contains a 3.8 format number which is the (16-bit) DAC step which we have calculated is needed to reach the target VOUT level in the TON_RISE time (or from VOUT back down to GND in TOFF_FALL). We calculate the DAC code as a 16.8 value and base the ramp on 12,000 steps which we can do in the minimum rise/fall time of 1ms.
[9 empty] | Bits 7:0 |  | FRAC_STEP
Top Level | CFG_DAC1_R | RW | 0x34E | 846 | Protected | 16 |  |  | POR | ps1_ctrl
[9 empty] | Bits 15:13 |  | STEP | These register bits set the maximum step size when running the DAC calibration loop and accumulating the calibration total which we add to the DAC set voltage. On Elsa/Olaf, this value was fixed in hardware to the range -16 to +15 bits (using 12-bit DAC values). On R2D2, we add some flexibility to make sure we can cover a range of values: 3'b000 - 8 bit range (-8 to +7 bits) 3'b001 - 16 bit range (-16 to +15 bits) 3'b010 - 32 bit range (-32 to +31 bits) 3'b011 - 64 bit range (-64 to +63 bits) 3'b100 - 128 bit range (-128 to +127 bits) 3'b101 - 256 bit range (-256 to +255 bits) - this is the Elsa/Olaf setting scaled to 16-bit DAC values 3'b110 - 512 bit range (-512 to +511 bits) 3'b111 - 1024 bit range (-1024 to +1023 bits)
[9 empty] | Bits 12:9 |  | CLAMP | These register bits set a maximum amount of deviation for the DAC calibration value from the nominal set point. The value is specified in DAC bits (with a 2^16 full scale), but the rough voltage range is also noted. 4'b0000 - clamp to an 8-bit range (approx +/- 293uV) 4'b0001 - clamp to a 16-bit range (approx +/- 586uV) 4'b0010 - clamp to a 32-bit range (approx +/- 1mV) 4'b0011 - clamp to a 64-bit range (approx +/- 2mV) 4'b0100 - clamp to a 128-bit range (approx +/- 5mV) - This value from E/O 4'b0101 - clamp to a 256-bit range (approx +/- 9mV) - This value from E/O 4'b0110 - clamp to a 512-bit range (approx +/- 19mV) - This value from E/O 4'b0111 - clamp to a 1024-bit range (approx +/- 38mV) - This value from E/O 4'b1000 - clamp to a 2048-bit range (approx +/- 75mV) - This value from E/O 4'b1001 - clamp to a 4096-bit range (approx +/- 150mV) - This value from E/O 4'b1010 - clamp to a 8192-bit range (approx +/- 300mV) Other values - no clamp
[9 empty] | Bits 8:6 |  | UPDATE | These register bits set the update rate for the DAC calibration loop when enabled. Each of these periods the latest ADC measurement of VOUT will be compared with the current DAC code and a potential correction value will be accumulated. 3'b000 - compare the ADC measurement of VOUT with the commanded value of VOUT every 600us - This value from E/O 3'b001 - compare the ADC measurement of VOUT with the commanded value of VOUT every 1.2ms - This value from E/O 3'b010 - compare the ADC measurement of VOUT with the commanded value of VOUT every 2.1ms - This value from E/O 3'b011 - compare the ADC measurement of VOUT with the commanded value of VOUT every 2.7ms - This value from E/O 3'b100 - compare the ADC measurement of VOUT with the commanded value of VOUT every 3.2ms 3'b101 - compare the ADC measurement of VOUT with the commanded value of VOUT every 4.0ms 3'b110 - compare the ADC measurement of VOUT with the commanded value of VOUT every 5.0ms 3'b111 - compare the ADC measurement of VOUT with the commanded value of VOUT every 6.0ms
[9 empty] | Bit 5 |  | CAL_EN | When set to '1' the CAL_EN bit will enable the closed loop DAC calibration loop which uses ADC measurements of VOUT to adjust the DAC set voltage up, or down, to enhance DC accuracy. The calibration loop is very slow and not intended to help with transients.
[9 empty] | Bits 4:3 |  | MODGAIN | The DAC used to create the control voltage for the switching stage uses a 2nd order (digital) sigma-delta modulator. The modgain values control the gain used for the 2nd stage in the modulator. These bits are unchanged in definition and use from the Elsa/Olaf implementation of the modulator. 2'b00 - gain of 2 (expected default value) 2'b01 - gain of 4 2'b10 - gain of 8 2'b11 - gain of 1
[9 empty] | Bits 2:0 |  | DIVSEL | The DIVSEL bits are used to set a division ratio for the delta calculated between the current open-loop set point for the DAC and the most recent ADC measurement. In effect these bits will interact with the UPDATE register bits to decide how quickly the DAC calibration loop will act to modify the DAC set-point so that the closed loop voltage is accurate (according to the ADC measurement of VOUT). 3'b000 - divide calculated delta by 1 3'b001 - divide calculated delta by 2 - This value from E/O 3'b010 - divide calculated delta by 4 - This value from E/O 3'b011 - divide calculated delta by 8 - This value from E/O 3'b100 - divide calculated delta by 16 - This value from E/O 3'b101 - divide calculated delta by 32 3'b110 - divide calculated delta by 64 3'b111 - divide calculated delta by 128
Top Level | DAC1_TRIM_R | RW | 0x34F | 847 | Protected | 16 |  |  | POR | ps1_ctrl
[9 empty] | Bits 15:0 |  | TRIM | The DAC used to create the control voltage for the switching stage uses this trim value as an OFFSET trim for the DAC. The value is a signed, 2s complement value specified in DAC bits. The DAC uses a 16-bit value, so full scale is a code of 65,536. The offset value can be set to the range of -32,768 to +32,767 DAC bits (although the actual value is expected to be substantially smaller than that. Note that this value should be sign extended to the full 16-bit value. An offset of -1 bit should therefore be encoded as 16'hFFFF for example.
Top Level | ADC_VOUT1 | RW | 0x350 | 848 | Protected | 16 |  |  | POR | ps1_ctrl
[9 empty] | Bits 15:0 |  | ADC | This register is used to store a copy of the most recent ADC measurement of the VOUT channel while still in the ADC bits format (rather than a voltage based scale as used for reporting via PMBus).
Top Level | VOUT1_TRANS_STEP | RW | 0x351 | 849 | Protected | 14 |  |  | POR | ps1_ctrl
[9 empty] | Bits 13:8 |  | INT_STEP | The TRANS step value contains a 6.8 format number which is the (16-bit) DAC step which we have calculated corresponds to the value entered using the VOUT_TRANSITION_RATE command. We convert from mV/us (in the transition rate command) to 16-bit DAC LSBs/us (held in this register) using a scaling constant held in MTP. We calculate the DAC code as a 16.8 value and base the tranisition ramp on a step of VOUTx_TRANS_STEP once every 1us.
[9 empty] | Bits 7:0 |  | FRAC_STEP
Top Level | TM1_PSIGA | RW | 0x352 | 850 | Protected | 14 |  |  | POR | ps1_ctrl
[9 empty] | Bit 13 |  | TM_EN_BUCK_SEL | When the TM_EN_BUCK_SEL bit is set to '1', the internal EN_BUCK[1] signal is driven directly by the TM_EN_BUCK_DAT register bit. When TM_EN_BUCK_SEL is set to '0', the TM_EN_BUCK_DAT bit has no effect. There is a single EN_BUCK signal which goes from the digital to the analog which is a logical OR of the EN_BUCK signal from each of the 4 BUCK control blocks.
[9 empty] | Bit 12 |  | TM_EN_BUCK_DAT | When the TM_EN_BUCK_SEL bit is set to '1', the internal EN_BUCK[1] signal is driven directly by the TM_EN_BUCK_DAT register bit. When TM_EN_BUCK_SEL is set to '0', the TM_EN_BUCK_DAT bit has no effect. There is a single EN_BUCK signal which goes from the digital to the analog which is a logical OR of the EN_BUCK signal from each of the 4 BUCK control blocks.
[9 empty] | Bit 11 |  | TM_PULLDOWN_SEL | When the TM_PULLDOWN_SEL bit is set to '1', the PULLDOWN[1] signal from the digital to the analog block are driven directly by the TM_PULLDOWN_DAT register bit. When TM_PULLDOWN_SEL is set to '0', the TM_PULLDOWN_DAT bit has no effect.
[9 empty] | Bit 10 |  | TM_PULLDOWN_DAT | When the TM_PULLDOWN_SEL bit is set to '1', the PULLDOWN[1] signal from the digital to the analog block are driven directly by the TM_PULLDOWN_DAT register bit. When TM_PULLDOWN_SEL is set to '0', the TM_PULLDOWN_DAT bit has no effect.
[9 empty] | Bit 9 |  | TM_SS_DONE_SEL | When the TM_SS_DONE_SEL bit is set to '1', the SS_DONE[1] signal from the digital to the analog block are driven directly by the TM_SS_DONE_DAT register bit. When TM_SS_DONE_SEL is set to '0', the TM_SS_DONE_DAT bit has no effect.
[9 empty] | Bit 8 |  | TM_SS_DONE_DAT | When the TM_SS_DONE_SEL bit is set to '1', the SS_DONE[1] signal from the digital to the analog block are driven directly by the TM_SS_DONE_DAT register bit. When TM_SS_DONE_SEL is set to '0', the TM_SS_DONE_DAT bit has no effect.
[9 empty] | Bit 7 |  | TM_ONPWM2_SEL | When the TM_ONPWM2_SEL bit is set to '1', the ONPWM2[1] signal from the digital to the analog block are driven directly by the TM_ONPWM2_DAT register bit. When TM_ONPWM2_SEL is set to '0', the TM_ONPWM2_DAT bit has no effect.
[9 empty] | Bit 6 |  | TM_ONPWM2_DAT | When the TM_ONPWM2_SEL bit is set to '1', the ONPWM2[1] signal from the digital to the analog block are driven directly by the TM_ONPWM2_DAT register bit. When TM_ONPWM2_SEL is set to '0', the TM_ONPWM2_DAT bit has no effect.
[9 empty] | Bit 5 |  | TM_ONPWM1_SEL | When the TM_ONPWM1_SEL bit is set to '1', the ONPWM1[1] signal from the digital to the analog block are driven directly by the TM_ONPWM1_DAT register bit. When TM_ONPWM1_SEL is set to '0', the TM_ONPWM1_DAT bit has no effect.
[9 empty] | Bit 4 |  | TM_ONPWM1_DAT | When the TM_ONPWM1_SEL bit is set to '1', the ONPWM1[1] signal from the digital to the analog block are driven directly by the TM_ONPWM1_DAT register bit. When TM_ONPWM1_SEL is set to '0', the TM_ONPWM1_DAT bit has no effect.
[9 empty] | Bit 3 |  | TM_ONGM2_SEL | When the TM_ONGM2_SEL bit is set to '1', the ONGM2[1] signal from the digital to the analog block are driven directly by the TM_ONGM2_DAT register bit. When TM_ONGM2_SEL is set to '0', the TM_ONGM2_DAT bit has no effect.
[9 empty] | Bit 2 |  | TM_ONGM2_DAT | When the TM_ONGM2_SEL bit is set to '1', the ONGM2[1] signal from the digital to the analog block are driven directly by the TM_ONGM2_DAT register bit. When TM_ONGM2_SEL is set to '0', the TM_ONGM2_DAT bit has no effect.
[9 empty] | Bit 1 |  | TM_ONGM1_SEL | When the TM_ONGM1_SEL bit is set to '1', the ONGM1[1] signal from the digital to the analog block are driven directly by the TM_ONGM1_DAT register bit. When TM_ONGM1_SEL is set to '0', the TM_ONGM1_DAT bit has no effect.
[9 empty] | Bit 0 |  | TM_ONGM1_DAT | When the TM_ONGM1_SEL bit is set to '1', the ONGM1[1] signal from the digital to the analog block are driven directly by the TM_ONGM1_DAT register bit. When TM_ONGM1_SEL is set to '0', the TM_ONGM1_DAT bit has no effect.
Top Level | VOUT2_TRANS_RATE_R | RW | 0x360 | 864 | Prot_unique | 16 |  |  | POR | ps2_ctrl
[9 empty] | Bits 15:11 |  | EXPONT | Always reads as 5'b1_0111 (-9 in decimal).
[9 empty] | Bit 10 |  | SIGN | Always reads as 1'b0. Only positive values of VOUT_TRANS_RATE make sense.
[9 empty] | Bits 9:0 |  | VALUE | Sets the transition rate in mV/us with units of 2e-9mV/us (or approximately 2.0uV/us). Setting the value field to the maximum value will cause PE24103 to transition as quickly as possible from one voltage to the other.
Top Level | TON2_DLY_R | RW | 0x361 | 865 | Prot_unique | 16 |  |  | POR | ps2_ctrl
[9 empty] | Bits 15:11 |  | EXPONT | Always reads as 5'b_0000 (0 in decimal).
[9 empty] | Bit 10 |  | SIGN | Always reads as 1'b0. Only positive values of TON_DLY make sense.
[9 empty] | Bits 9:0 |  | VALUE | Sets the delay time in milliseconds for the VOUT output to start turning on.
Top Level | TON2_RISE_R | RW | 0x362 | 866 | Prot_unique | 16 |  |  | POR | ps2_ctrl
[9 empty] | Bits 15:11 |  | EXPONT | Always reads as 5'b0_0000 (0 in decimal).
[9 empty] | Bit 10 |  | SIGN | Always reads as 1'b0. Only positive values of TON_RISE make sense.
[9 empty] | Bits 9:0 |  | VALUE | Sets the nominal time (in milliseconds with 1ms/LSB) for the VOUT voltage to ramp to the target value. A value of 0s means that the output should be ramped as quickly as the system allows.
Top Level | VOUT2_MODE_R | RW | 0x363 | 867 | Prot_unique | 8 |  |  | POR | ps2_ctrl
[9 empty] | Bit 7 |  | ABS_REL | Selects absolute (1'b0) or relative (1'b1) modes for 6 VOUT related commands. This bit of the VOUTx_MODE register can be user controlled.
[9 empty] | Bits 6:5 |  | DFORMAT | Selects the ULINEAR16 data format for voltage related commands. These bits of the VOUTx_MODE register are not writable by the user and are expected to remain fixed to 2'b00.
[9 empty] | Bits 4:0 |  | EXPONT | Sets the exponent value for voltage related commands using the ULINEAR16 data format. These bits of the VOUTx_MODE register are not writable by the user and are expected to remain fixed to -11 (decimal) or 5'b1_0101. This equates to a range of 0V to 32V (roughly) with a bit size of approximately 500uV.
Top Level | TOFF2_DLY_R | RW | 0x364 | 868 | Prot_unique | 16 |  |  | POR | ps2_ctrl
[9 empty] | Bits 15:11 |  | EXPONT | Always reads as 5'b_0000 (0 in decimal).
[9 empty] | Bit 10 |  | SIGN | Always reads as 1'b0. Only positive values of TOFF_DLY make sense.
[9 empty] | Bits 9:0 |  | VALUE | Sets the delay time in milliseconds for the VOUT output to start turning off.
Top Level | TOFF2_FALL_R | RW | 0x365 | 869 | Prot_unique | 16 |  |  | POR | ps2_ctrl
[9 empty] | Bits 15:11 |  | EXPONT | Always reads as 5'b0_0000 (0 in decimal).
[9 empty] | Bit 10 |  | SIGN | Always reads as 1'b0. Only positive values of TOFF_FALL make sense.
[9 empty] | Bits 9:0 |  | VALUE | Sets the nominal time (in milliseconds with 1ms/LSB) for the VOUT voltage to ramp down to 0V. A value of 0s means that the output should be ramped as quickly as the system allows.
Top Level | MFR_OP2_BEH_R | RW | 0x366 | 870 | Protected | 5 |  |  | POR | ps2_ctrl
[9 empty] | Bit 4 |  | PRBS | When the PRBS bit is set to '1', the clock for the power switches driving VOUT2 will have some dither added using a Pseudo-Random Binary Sequence. The degree of dither depends on the clock frquency. The dither on the clocks for each of the four chip outputs operates independently. The goal of the dither is to implement limited spectrum spreading around the core switching rate.
[9 empty] | Bit 3 |  | SOFT | When the GLOBAL bit is set to '1' and a fault condition causes this BUCK to be turned off, the other three BUCK outputs will also be turned off at the same time. If the SOFT bit is set to '1', the other (unfaulted) channels will go through a controlled (PMBus configured) shutdown. When SOFT = '0', and GLOBAL = '1', then a hard fault on this BUCK will also cause immediate shutdown of the other BUCKs. The SOFT bit has no function if the GLOBAL bit is set to '0'.
[9 empty] | Bit 2 |  | GLOBAL | When the GLOBAL bit is set to '1' and a fault condition causes this BUCK to be turned off, the other three BUCK outputs will also be turned off at the same time. This is to allow for the possibility that the BUCK outputs are linked in some way to create multiple supplies to a device for example. When GLOBAL='0', a fault on this BUCK will not affect the other BUCK outputs.
[9 empty] | Bit 1 |  | LATCH | When the LATCH bit is set to '1' and a fault condition causes the BUCK to be turned off, the output will remain OFF (even when the fault condition clears) until the OPERATION command has been used to turn the BUCK off and then ON again. Setting the EN pin low and the high again will also re-enable the BUCK output. When LATCH = '0', PE24103 will allow this BUCK to go into a hiccup mode where the output will attempt to re-enable periodically to see if the fault condition is still present or not.
[9 empty] | Bit 0 |  | FLOAT | When the FLOAT bit is set to '1' and a fault condition causes the BUCK to be turned off, the output will not be driven to 0V, instead the BUCK will simply stop supplying power to the load. When FLOAT = '0', the output will be ramped to 0V using the times in the TOFF_DLY and TOFF_FALL PMBus settings.
Top Level | VOUT2_OPERATION_R | RW | 0x367 | 871 | Prot_unique | 8 |  |  | POR | ps2_ctrl
[9 empty] | Bit 7 |  | PS_ON | On/Off control bit
[9 empty] | Bit 6 |  | TO_MODE | Turn off behaviour control bit
[9 empty] | Bits 5:4 |  | VSRC | Voltage command source control bits. Attempting to write 2'b11 to these bits is unsupported for R2D2 and will prevent the write command from changing any values.
[9 empty] | Bits 3:2 |  | Marg_Flt | Margin fault response control bits. Attempting to write 2'b11 or 2'b00 to these bits is unsupported for R2D2 and will prevent the write command from changing any values.
[9 empty] | Bit 1 |  | Tran_Ctrl | Not supported for PE24103. This register is not writable, and will always read as 1'b0.
[9 empty] | Bit 0 |  | Reserved | Reserved in the PMBus standard. This register is not writable, and will always read as 1'b0.
Top Level | VOUT2_DAC_R | RW | 0x368 | 872 | Protected | 16 |  |  | POR | ps2_ctrl
[9 empty] | Bits 15:0 |  | VOUT2_R | Value for the target VOUT voltage coming from the VOUT_COMMAND. This data is held as a 16-bit value and is in DAC format (i.e. a value which we can directly use in the DAC which creates the BUCK reference voltage).
Top Level | VOUT2_MRGN_H_DAC_R | RW | 0x369 | 873 | Protected | 16 |  |  | POR | ps2_ctrl
[9 empty] | Bits 15:0 |  | VOUT2_MRGN_H_ABS_R
Top Level | VOUT2_MRGN_L_DAC_R | RW | 0x36A | 874 | Protected | 16 |  |  | POR | ps2_ctrl
[9 empty] | Bits 15:0 |  | VOUT2_MRGN_L_ABS_R
Top Level | VOUT2_DAC_TARGET | RO | 0x36B | 875 | Protected | 16 |  |  | POR | ps2_ctrl
[9 empty] | Bits 15:0 |  | DAC_TARGET | Gives the actual VOUT target DAC value. This is the result of MUXing between VOUT_DAC_R, VOUT_MRGN_H_DAC_R and VOUT_MRGN_L_DAC_R.
Top Level | VOUT2_DAC_ACTUAL | RW | 0x36C | 876 | Prot_unique | 16 |  |  | POR | ps2_ctrl
[9 empty] | Bits 15:0 |  | DAC_ACTUAL | Gives the current 16-bit value being applied to the VOUT DAC.
Top Level | VOUT2_DAC_STEP | RW | 0x36D | 877 | Protected | 11 |  |  | POR | ps2_ctrl
[9 empty] | Bits 10:8 |  | INT_STEP | The DAC step value contains a 3.8 format number which is the (16-bit) DAC step which we have calculated is needed to reach the target VOUT level in the TON_RISE time (or from VOUT back down to GND in TOFF_FALL). We calculate the DAC code as a 16.8 value and base the ramp on 12,000 steps which we can do in the minimum rise/fall time of 1ms.
[9 empty] | Bits 7:0 |  | FRAC_STEP
Top Level | CFG_DAC2_R | RW | 0x36E | 878 | Protected | 16 |  |  | POR | ps2_ctrl
[9 empty] | Bits 15:13 |  | STEP | These register bits set the maximum step size when running the DAC calibration loop and accumulating the calibration total which we add to the DAC set voltage. On Elsa/Olaf, this value was fixed in hardware to the range -16 to +15 bits (using 12-bit DAC values). On R2D2, we add some flexibility to make sure we can cover a range of values: 3'b000 - 8 bit range (-8 to +7 bits) 3'b001 - 16 bit range (-16 to +15 bits) 3'b010 - 32 bit range (-32 to +31 bits) 3'b011 - 64 bit range (-64 to +63 bits) 3'b100 - 128 bit range (-128 to +127 bits) 3'b101 - 256 bit range (-256 to +255 bits) - this is the Elsa/Olaf setting scaled to 16-bit DAC values 3'b110 - 512 bit range (-512 to +511 bits) 3'b111 - 1024 bit range (-1024 to +1023 bits)
[9 empty] | Bits 12:9 |  | CLAMP | These register bits set a maximum amount of deviation for the DAC calibration value from the nominal set point. The value is specified in DAC bits (with a 2^16 full scale), but the rough voltage range is also noted. 4'b0000 - clamp to an 8-bit range (approx +/- 293uV) 4'b0001 - clamp to a 16-bit range (approx +/- 586uV) 4'b0010 - clamp to a 32-bit range (approx +/- 1mV) 4'b0011 - clamp to a 64-bit range (approx +/- 2mV) 4'b0100 - clamp to a 128-bit range (approx +/- 5mV) - This value from E/O 4'b0101 - clamp to a 256-bit range (approx +/- 9mV) - This value from E/O 4'b0110 - clamp to a 512-bit range (approx +/- 19mV) - This value from E/O 4'b0111 - clamp to a 1024-bit range (approx +/- 38mV) - This value from E/O 4'b1000 - clamp to a 2048-bit range (approx +/- 75mV) - This value from E/O 4'b1001 - clamp to a 4096-bit range (approx +/- 150mV) - This value from E/O 4'b1010 - clamp to a 8192-bit range (approx +/- 300mV) Other values - no clamp
[9 empty] | Bits 8:6 |  | UPDATE | These register bits set the update rate for the DAC calibration loop when enabled. Each of these periods the latest ADC measurement of VOUT will be compared with the current DAC code and a potential correction value will be accumulated. 3'b000 - compare the ADC measurement of VOUT with the commanded value of VOUT every 600us - This value from E/O 3'b001 - compare the ADC measurement of VOUT with the commanded value of VOUT every 1.2ms - This value from E/O 3'b010 - compare the ADC measurement of VOUT with the commanded value of VOUT every 2.1ms - This value from E/O 3'b011 - compare the ADC measurement of VOUT with the commanded value of VOUT every 2.7ms - This value from E/O 3'b100 - compare the ADC measurement of VOUT with the commanded value of VOUT every 3.2ms 3'b101 - compare the ADC measurement of VOUT with the commanded value of VOUT every 4.0ms 3'b110 - compare the ADC measurement of VOUT with the commanded value of VOUT every 5.0ms 3'b111 - compare the ADC measurement of VOUT with the commanded value of VOUT every 6.0ms
[9 empty] | Bit 5 |  | CAL_EN | When set to '1' the CAL_EN bit will enable the closed loop DAC calibration loop which uses ADC measurements of VOUT to adjust the DAC set voltage up, or down, to enhance DC accuracy. The calibration loop is very slow and not intended to help with transients.
[9 empty] | Bits 4:3 |  | MODGAIN | The DAC used to create the control voltage for the switching stage uses a 2nd order (digital) sigma-delta modulator. The modgain values control the gain used for the 2nd stage in the modulator. These bits are unchanged in definition and use from the Elsa/Olaf implementation of the modulator. 2'b00 - gain of 2 (expected default value) 2'b01 - gain of 4 2'b10 - gain of 8 2'b11 - gain of 1
[9 empty] | Bits 2:0 |  | DIVSEL | The DIVSEL bits are used to set a division ratio for the delta calculated between the current open-loop set point for the DAC and the most recent ADC measurement. In effect these bits will interact with the UPDATE register bits to decide how quickly the DAC calibration loop will act to modify the DAC set-point so that the closed loop voltage is accurate (according to the ADC measurement of VOUT). 3'b000 - divide calculated delta by 1 3'b001 - divide calculated delta by 2 - This value from E/O 3'b010 - divide calculated delta by 4 - This value from E/O 3'b011 - divide calculated delta by 8 - This value from E/O 3'b100 - divide calculated delta by 16 - This value from E/O 3'b101 - divide calculated delta by 32 3'b110 - divide calculated delta by 64 3'b111 - divide calculated delta by 128
Top Level | DAC2_TRIM_R | RW | 0x36F | 879 | Protected | 16 |  |  | POR | ps2_ctrl
[9 empty] | Bits 15:0 |  | TRIM | The DAC used to create the control voltage for the switching stage uses this trim value as an OFFSET trim for the DAC. The value is a signed, 2s complement value specified in DAC bits. The DAC uses a 16-bit value, so full scale is a code of 65,536. The offset value can be set to the range of -32,768 to +32,767 DAC bits (although the actual value is expected to be substantially smaller than that. Note that this value should be sign extended to the full 16-bit value. An offset of -1 bit should therefore be encoded as 16'hFFFF for example.
Top Level | ADC_VOUT2 | RW | 0x370 | 880 | Protected | 16 |  |  | POR | ps2_ctrl
[9 empty] | Bits 15:0 |  | ADC | This register is used to store a copy of the most recent ADC measurement of the VOUT channel while still in the ADC bits format (rather than a voltage based scale as used for reporting via PMBus).
Top Level | VOUT2_TRANS_STEP | RW | 0x371 | 881 | Protected | 14 |  |  | POR | ps2_ctrl
[9 empty] | Bits 13:8 |  | INT_STEP | The TRANS step value contains a 6.8 format number which is the (16-bit) DAC step which we have calculated corresponds to the value entered using the VOUT_TRANSITION_RATE command. We convert from mV/us (in the transition rate command) to 16-bit DAC LSBs/us (held in this register) using a scaling constant held in MTP. We calculate the DAC code as a 16.8 value and base the tranisition ramp on a step of VOUTx_TRANS_STEP once every 1us.
[9 empty] | Bits 7:0 |  | FRAC_STEP
Top Level | TM2_PSIGA | RW | 0x372 | 882 | Protected | 14 |  |  | POR | ps2_ctrl
[9 empty] | Bit 13 |  | TM_EN_BUCK_SEL | When the TM_EN_BUCK_SEL bit is set to '1', the internal EN_BUCK[2] signal is driven directly by the TM_EN_BUCK_DAT register bit. When TM_EN_BUCK_SEL is set to '0', the TM_EN_BUCK_DAT bit has no effect. There is a single EN_BUCK signal which goes from the digital to the analog which is a logical OR of the EN_BUCK signal from each of the 4 BUCK control blocks.
[9 empty] | Bit 12 |  | TM_EN_BUCK_DAT | When the TM_EN_BUCK_SEL bit is set to '1', the internal EN_BUCK[2] signal is driven directly by the TM_EN_BUCK_DAT register bit. When TM_EN_BUCK_SEL is set to '0', the TM_EN_BUCK_DAT bit has no effect. There is a single EN_BUCK signal which goes from the digital to the analog which is a logical OR of the EN_BUCK signal from each of the 4 BUCK control blocks.
[9 empty] | Bit 11 |  | TM_PULLDOWN_SEL | When the TM_PULLDOWN_SEL bit is set to '1', the PULLDOWN[2] signal from the digital to the analog block are driven directly by the TM_PULLDOWN_DAT register bit. When TM_PULLDOWN_SEL is set to '0', the TM_PULLDOWN_DAT bit has no effect.
[9 empty] | Bit 10 |  | TM_PULLDOWN_DAT | When the TM_PULLDOWN_SEL bit is set to '1', the PULLDOWN[2] signal from the digital to the analog block are driven directly by the TM_PULLDOWN_DAT register bit. When TM_PULLDOWN_SEL is set to '0', the TM_PULLDOWN_DAT bit has no effect.
[9 empty] | Bit 9 |  | TM_SS_DONE_SEL | When the TM_SS_DONE_SEL bit is set to '1', the SS_DONE[2] signal from the digital to the analog block are driven directly by the TM_SS_DONE_DAT register bit. When TM_SS_DONE_SEL is set to '0', the TM_SS_DONE_DAT bit has no effect.
[9 empty] | Bit 8 |  | TM_SS_DONE_DAT | When the TM_SS_DONE_SEL bit is set to '1', the SS_DONE[2] signal from the digital to the analog block are driven directly by the TM_SS_DONE_DAT register bit. When TM_SS_DONE_SEL is set to '0', the TM_SS_DONE_DAT bit has no effect.
[9 empty] | Bit 7 |  | TM_ONPWM2_SEL | When the TM_ONPWM2_SEL bit is set to '1', the ONPWM2[2] signal from the digital to the analog block are driven directly by the TM_ONPWM2_DAT register bit. When TM_ONPWM2_SEL is set to '0', the TM_ONPWM2_DAT bit has no effect.
[9 empty] | Bit 6 |  | TM_ONPWM2_DAT | When the TM_ONPWM2_SEL bit is set to '1', the ONPWM2[2] signal from the digital to the analog block are driven directly by the TM_ONPWM2_DAT register bit. When TM_ONPWM2_SEL is set to '0', the TM_ONPWM2_DAT bit has no effect.
[9 empty] | Bit 5 |  | TM_ONPWM1_SEL | When the TM_ONPWM1_SEL bit is set to '1', the ONPWM1[2] signal from the digital to the analog block are driven directly by the TM_ONPWM1_DAT register bit. When TM_ONPWM1_SEL is set to '0', the TM_ONPWM1_DAT bit has no effect.
[9 empty] | Bit 4 |  | TM_ONPWM1_DAT | When the TM_ONPWM1_SEL bit is set to '1', the ONPWM1[2] signal from the digital to the analog block are driven directly by the TM_ONPWM1_DAT register bit. When TM_ONPWM1_SEL is set to '0', the TM_ONPWM1_DAT bit has no effect.
[9 empty] | Bit 3 |  | TM_ONGM2_SEL | When the TM_ONGM2_SEL bit is set to '1', the ONGM2[2] signal from the digital to the analog block are driven directly by the TM_ONGM2_DAT register bit. When TM_ONGM2_SEL is set to '0', the TM_ONGM2_DAT bit has no effect.
[9 empty] | Bit 2 |  | TM_ONGM2_DAT | When the TM_ONGM2_SEL bit is set to '1', the ONGM2[2] signal from the digital to the analog block are driven directly by the TM_ONGM2_DAT register bit. When TM_ONGM2_SEL is set to '0', the TM_ONGM2_DAT bit has no effect.
[9 empty] | Bit 1 |  | TM_ONGM1_SEL | When the TM_ONGM1_SEL bit is set to '1', the ONGM1[2] signal from the digital to the analog block are driven directly by the TM_ONGM1_DAT register bit. When TM_ONGM1_SEL is set to '0', the TM_ONGM1_DAT bit has no effect.
[9 empty] | Bit 0 |  | TM_ONGM1_DAT | When the TM_ONGM1_SEL bit is set to '1', the ONGM1[2] signal from the digital to the analog block are driven directly by the TM_ONGM1_DAT register bit. When TM_ONGM1_SEL is set to '0', the TM_ONGM1_DAT bit has no effect.
Top Level | VOUT3_TRANS_RATE_R | RW | 0x380 | 896 | Prot_unique | 16 |  |  | POR | ps3_ctrl
[9 empty] | Bits 15:11 |  | EXPONT | Always reads as 5'b1_0111 (-9 in decimal).
[9 empty] | Bit 10 |  | SIGN | Always reads as 1'b0. Only positive values of VOUT_TRANS_RATE make sense.
[9 empty] | Bits 9:0 |  | VALUE | Sets the transition rate in mV/us with units of 2e-9mV/us (or approximately 2.0uV/us). Setting the value field to the maximum value will cause PE24103 to transition as quickly as possible from one voltage to the other.
Top Level | TON3_DLY_R | RW | 0x381 | 897 | Prot_unique | 16 |  |  | POR | ps3_ctrl
[9 empty] | Bits 15:11 |  | EXPONT | Always reads as 5'b_0000 (0 in decimal).
[9 empty] | Bit 10 |  | SIGN | Always reads as 1'b0. Only positive values of TON_DLY make sense.
[9 empty] | Bits 9:0 |  | VALUE | Sets the delay time in milliseconds for the VOUT output to start turning on.
Top Level | TON3_RISE_R | RW | 0x382 | 898 | Prot_unique | 16 |  |  | POR | ps3_ctrl
[9 empty] | Bits 15:11 |  | EXPONT | Always reads as 5'b0_0000 (0 in decimal).
[9 empty] | Bit 10 |  | SIGN | Always reads as 1'b0. Only positive values of TON_RISE make sense.
[9 empty] | Bits 9:0 |  | VALUE | Sets the nominal time (in milliseconds with 1ms/LSB) for the VOUT voltage to ramp to the target value. A value of 0s means that the output should be ramped as quickly as the system allows.
Top Level | VOUT3_MODE_R | RW | 0x383 | 899 | Prot_unique | 8 |  |  | POR | ps3_ctrl
[9 empty] | Bit 7 |  | ABS_REL | Selects absolute (1'b0) or relative (1'b1) modes for 6 VOUT related commands. This bit of the VOUTx_MODE register can be user controlled.
[9 empty] | Bits 6:5 |  | DFORMAT | Selects the ULINEAR16 data format for voltage related commands. These bits of the VOUTx_MODE register are not writable by the user and are expected to remain fixed to 2'b00.
[9 empty] | Bits 4:0 |  | EXPONT | Sets the exponent value for voltage related commands using the ULINEAR16 data format. These bits of the VOUTx_MODE register are not writable by the user and are expected to remain fixed to -11 (decimal) or 5'b1_0101. This equates to a range of 0V to 32V (roughly) with a bit size of approximately 500uV.
Top Level | TOFF3_DLY_R | RW | 0x384 | 900 | Prot_unique | 16 |  |  | POR | ps3_ctrl
[9 empty] | Bits 15:11 |  | EXPONT | Always reads as 5'b_0000 (0 in decimal).
[9 empty] | Bit 10 |  | SIGN | Always reads as 1'b0. Only positive values of TOFF_DLY make sense.
[9 empty] | Bits 9:0 |  | VALUE | Sets the delay time in milliseconds for the VOUT output to start turning off.
Top Level | TOFF3_FALL_R | RW | 0x385 | 901 | Prot_unique | 16 |  |  | POR | ps3_ctrl
[9 empty] | Bits 15:11 |  | EXPONT | Always reads as 5'b0_0000 (0 in decimal).
[9 empty] | Bit 10 |  | SIGN | Always reads as 1'b0. Only positive values of TOFF_FALL make sense.
[9 empty] | Bits 9:0 |  | VALUE | Sets the nominal time (in milliseconds with 1ms/LSB) for the VOUT voltage to ramp down to 0V. A value of 0s means that the output should be ramped as quickly as the system allows.
Top Level | MFR_OP3_BEH_R | RW | 0x386 | 902 | Protected | 5 |  |  | POR | ps3_ctrl
[9 empty] | Bit 4 |  | PRBS | When the PRBS bit is set to '1', the clock for the power switches driving VOUT3 will have some dither added using a Pseudo-Random Binary Sequence. The degree of dither depends on the clock frquency. The dither on the clocks for each of the four chip outputs operates independently. The goal of the dither is to implement limited spectrum spreading around the core switching rate.
[9 empty] | Bit 3 |  | SOFT | When the GLOBAL bit is set to '1' and a fault condition causes this BUCK to be turned off, the other three BUCK outputs will also be turned off at the same time. If the SOFT bit is set to '1', the other (unfaulted) channels will go through a controlled (PMBus configured) shutdown. When SOFT = '0', and GLOBAL = '1', then a hard fault on this BUCK will also cause immediate shutdown of the other BUCKs. The SOFT bit has no function if the GLOBAL bit is set to '0'.
[9 empty] | Bit 2 |  | GLOBAL | When the GLOBAL bit is set to '1' and a fault condition causes this BUCK to be turned off, the other three BUCK outputs will also be turned off at the same time. This is to allow for the possibility that the BUCK outputs are linked in some way to create multiple supplies to a device for example. When GLOBAL='0', a fault on this BUCK will not affect the other BUCK outputs.
[9 empty] | Bit 1 |  | LATCH | When the LATCH bit is set to '1' and a fault condition causes the BUCK to be turned off, the output will remain OFF (even when the fault condition clears) until the OPERATION command has been used to turn the BUCK off and then ON again. Setting the EN pin low and the high again will also re-enable the BUCK output. When LATCH = '0', PE24103 will allow this BUCK to go into a hiccup mode where the output will attempt to re-enable periodically to see if the fault condition is still present or not.
[9 empty] | Bit 0 |  | FLOAT | When the FLOAT bit is set to '1' and a fault condition causes the BUCK to be turned off, the output will not be driven to 0V, instead the BUCK will simply stop supplying power to the load. When FLOAT = '0', the output will be ramped to 0V using the times in the TOFF_DLY and TOFF_FALL PMBus settings.
Top Level | VOUT3_OPERATION_R | RW | 0x387 | 903 | Prot_unique | 8 |  |  | POR | ps3_ctrl
[9 empty] | Bit 7 |  | PS_ON | On/Off control bit
[9 empty] | Bit 6 |  | TO_MODE | Turn off behaviour control bit
[9 empty] | Bits 5:4 |  | VSRC | Voltage command source control bits. Attempting to write 2'b11 to these bits is unsupported for R2D2 and will prevent the write command from changing any values.
[9 empty] | Bits 3:2 |  | Marg_Flt | Margin fault response control bits. Attempting to write 2'b11 or 2'b00 to these bits is unsupported for R2D2 and will prevent the write command from changing any values.
[9 empty] | Bit 1 |  | Tran_Ctrl | Not supported for PE24103. This register is not writable, and will always read as 1'b0.
[9 empty] | Bit 0 |  | Reserved | Reserved in the PMBus standard. This register is not writable, and will always read as 1'b0.
Top Level | VOUT3_DAC_R | RW | 0x388 | 904 | Protected | 16 |  |  | POR | ps3_ctrl
[9 empty] | Bits 15:0 |  | VOUT3_R | Value for the target VOUT voltage coming from the VOUT_COMMAND. This data is held as a 16-bit value and is in DAC format (i.e. a value which we can directly use in the DAC which creates the BUCK reference voltage).
Top Level | VOUT3_MRGN_H_DAC_R | RW | 0x389 | 905 | Protected | 16 |  |  | POR | ps3_ctrl
[9 empty] | Bits 15:0 |  | VOUT3_MRGN_H_ABS_R
Top Level | VOUT3_MRGN_L_DAC_R | RW | 0x38A | 906 | Protected | 16 |  |  | POR | ps3_ctrl
[9 empty] | Bits 15:0 |  | VOUT3_MRGN_L_ABS_R
Top Level | VOUT3_DAC_TARGET | RO | 0x38B | 907 | Protected | 16 |  |  | POR | ps3_ctrl
[9 empty] | Bits 15:0 |  | DAC_TARGET | Gives the actual VOUT target DAC value. This is the result of MUXing between VOUT_DAC_R, VOUT_MRGN_H_DAC_R and VOUT_MRGN_L_DAC_R.
Top Level | VOUT3_DAC_ACTUAL | RW | 0x38C | 908 | Prot_unique | 16 |  |  | POR | ps3_ctrl
[9 empty] | Bits 15:0 |  | DAC_ACTUAL | Gives the current 16-bit value being applied to the VOUT DAC.
Top Level | VOUT3_DAC_STEP | RW | 0x38D | 909 | Protected | 11 |  |  | POR | ps3_ctrl
[9 empty] | Bits 10:8 |  | INT_STEP | The DAC step value contains a 3.8 format number which is the (16-bit) DAC step which we have calculated is needed to reach the target VOUT level in the TON_RISE time (or from VOUT back down to GND in TOFF_FALL). We calculate the DAC code as a 16.8 value and base the ramp on 12,000 steps which we can do in the minimum rise/fall time of 1ms.
[9 empty] | Bits 7:0 |  | FRAC_STEP
Top Level | CFG_DAC3_R | RW | 0x38E | 910 | Protected | 16 |  |  | POR | ps3_ctrl
[9 empty] | Bits 15:13 |  | STEP | These register bits set the maximum step size when running the DAC calibration loop and accumulating the calibration total which we add to the DAC set voltage. On Elsa/Olaf, this value was fixed in hardware to the range -16 to +15 bits (using 12-bit DAC values). On R2D2, we add some flexibility to make sure we can cover a range of values: 3'b000 - 8 bit range (-8 to +7 bits) 3'b001 - 16 bit range (-16 to +15 bits) 3'b010 - 32 bit range (-32 to +31 bits) 3'b011 - 64 bit range (-64 to +63 bits) 3'b100 - 128 bit range (-128 to +127 bits) 3'b101 - 256 bit range (-256 to +255 bits) - this is the Elsa/Olaf setting scaled to 16-bit DAC values 3'b110 - 512 bit range (-512 to +511 bits) 3'b111 - 1024 bit range (-1024 to +1023 bits)
[9 empty] | Bits 12:9 |  | CLAMP | These register bits set a maximum amount of deviation for the DAC calibration value from the nominal set point. The value is specified in DAC bits (with a 2^16 full scale), but the rough voltage range is also noted. 4'b0000 - clamp to an 8-bit range (approx +/- 293uV) 4'b0001 - clamp to a 16-bit range (approx +/- 586uV) 4'b0010 - clamp to a 32-bit range (approx +/- 1mV) 4'b0011 - clamp to a 64-bit range (approx +/- 2mV) 4'b0100 - clamp to a 128-bit range (approx +/- 5mV) - This value from E/O 4'b0101 - clamp to a 256-bit range (approx +/- 9mV) - This value from E/O 4'b0110 - clamp to a 512-bit range (approx +/- 19mV) - This value from E/O 4'b0111 - clamp to a 1024-bit range (approx +/- 38mV) - This value from E/O 4'b1000 - clamp to a 2048-bit range (approx +/- 75mV) - This value from E/O 4'b1001 - clamp to a 4096-bit range (approx +/- 150mV) - This value from E/O 4'b1010 - clamp to a 8192-bit range (approx +/- 300mV) Other values - no clamp
[9 empty] | Bits 8:6 |  | UPDATE | These register bits set the update rate for the DAC calibration loop when enabled. Each of these periods the latest ADC measurement of VOUT will be compared with the current DAC code and a potential correction value will be accumulated. 3'b000 - compare the ADC measurement of VOUT with the commanded value of VOUT every 600us - This value from E/O 3'b001 - compare the ADC measurement of VOUT with the commanded value of VOUT every 1.2ms - This value from E/O 3'b010 - compare the ADC measurement of VOUT with the commanded value of VOUT every 2.1ms - This value from E/O 3'b011 - compare the ADC measurement of VOUT with the commanded value of VOUT every 2.7ms - This value from E/O 3'b100 - compare the ADC measurement of VOUT with the commanded value of VOUT every 3.2ms 3'b101 - compare the ADC measurement of VOUT with the commanded value of VOUT every 4.0ms 3'b110 - compare the ADC measurement of VOUT with the commanded value of VOUT every 5.0ms 3'b111 - compare the ADC measurement of VOUT with the commanded value of VOUT every 6.0ms
[9 empty] | Bit 5 |  | CAL_EN | When set to '1' the CAL_EN bit will enable the closed loop DAC calibration loop which uses ADC measurements of VOUT to adjust the DAC set voltage up, or down, to enhance DC accuracy. The calibration loop is very slow and not intended to help with transients.
[9 empty] | Bits 4:3 |  | MODGAIN | The DAC used to create the control voltage for the switching stage uses a 2nd order (digital) sigma-delta modulator. The modgain values control the gain used for the 2nd stage in the modulator. These bits are unchanged in definition and use from the Elsa/Olaf implementation of the modulator. 2'b00 - gain of 2 (expected default value) 2'b01 - gain of 4 2'b10 - gain of 8 2'b11 - gain of 1
[9 empty] | Bits 2:0 |  | DIVSEL | The DIVSEL bits are used to set a division ratio for the delta calculated between the current open-loop set point for the DAC and the most recent ADC measurement. In effect these bits will interact with the UPDATE register bits to decide how quickly the DAC calibration loop will act to modify the DAC set-point so that the closed loop voltage is accurate (according to the ADC measurement of VOUT). 3'b000 - divide calculated delta by 1 3'b001 - divide calculated delta by 2 - This value from E/O 3'b010 - divide calculated delta by 4 - This value from E/O 3'b011 - divide calculated delta by 8 - This value from E/O 3'b100 - divide calculated delta by 16 - This value from E/O 3'b101 - divide calculated delta by 32 3'b110 - divide calculated delta by 64 3'b111 - divide calculated delta by 128
Top Level | DAC3_TRIM_R | RW | 0x38F | 911 | Protected | 16 |  |  | POR | ps3_ctrl
[9 empty] | Bits 15:0 |  | TRIM | The DAC used to create the control voltage for the switching stage uses this trim value as an OFFSET trim for the DAC. The value is a signed, 2s complement value specified in DAC bits. The DAC uses a 16-bit value, so full scale is a code of 65,536. The offset value can be set to the range of -32,768 to +32,767 DAC bits (although the actual value is expected to be substantially smaller than that. Note that this value should be sign extended to the full 16-bit value. An offset of -1 bit should therefore be encoded as 16'hFFFF for example.
Top Level | ADC_VOUT3 | RW | 0x390 | 912 | Protected | 16 |  |  | POR | ps3_ctrl
[9 empty] | Bits 15:0 |  | ADC | This register is used to store a copy of the most recent ADC measurement of the VOUT channel while still in the ADC bits format (rather than a voltage based scale as used for reporting via PMBus).
Top Level | VOUT3_TRANS_STEP | RW | 0x391 | 913 | Protected | 14 |  |  | POR | ps3_ctrl
[9 empty] | Bits 13:8 |  | INT_STEP | The TRANS step value contains a 6.8 format number which is the (16-bit) DAC step which we have calculated corresponds to the value entered using the VOUT_TRANSITION_RATE command. We convert from mV/us (in the transition rate command) to 16-bit DAC LSBs/us (held in this register) using a scaling constant held in MTP. We calculate the DAC code as a 16.8 value and base the tranisition ramp on a step of VOUTx_TRANS_STEP once every 1us.
[9 empty] | Bits 7:0 |  | FRAC_STEP
Top Level | TM3_PSIGA | RW | 0x392 | 914 | Protected | 14 |  |  | POR | ps3_ctrl
[9 empty] | Bit 13 |  | TM_EN_BUCK_SEL | When the TM_EN_BUCK_SEL bit is set to '1', the internal EN_BUCK[3] signal is driven directly by the TM_EN_BUCK_DAT register bit. When TM_EN_BUCK_SEL is set to '0', the TM_EN_BUCK_DAT bit has no effect. There is a single EN_BUCK signal which goes from the digital to the analog which is a logical OR of the EN_BUCK signal from each of the 4 BUCK control blocks.
[9 empty] | Bit 12 |  | TM_EN_BUCK_DAT | When the TM_EN_BUCK_SEL bit is set to '1', the internal EN_BUCK[3] signal is driven directly by the TM_EN_BUCK_DAT register bit. When TM_EN_BUCK_SEL is set to '0', the TM_EN_BUCK_DAT bit has no effect. There is a single EN_BUCK signal which goes from the digital to the analog which is a logical OR of the EN_BUCK signal from each of the 4 BUCK control blocks.
[9 empty] | Bit 11 |  | TM_PULLDOWN_SEL | When the TM_PULLDOWN_SEL bit is set to '1', the PULLDOWN[3] signal from the digital to the analog block are driven directly by the TM_PULLDOWN_DAT register bit. When TM_PULLDOWN_SEL is set to '0', the TM_PULLDOWN_DAT bit has no effect.
[9 empty] | Bit 10 |  | TM_PULLDOWN_DAT | When the TM_PULLDOWN_SEL bit is set to '1', the PULLDOWN[3] signal from the digital to the analog block are driven directly by the TM_PULLDOWN_DAT register bit. When TM_PULLDOWN_SEL is set to '0', the TM_PULLDOWN_DAT bit has no effect.
[9 empty] | Bit 9 |  | TM_SS_DONE_SEL | When the TM_SS_DONE_SEL bit is set to '1', the SS_DONE[3] signal from the digital to the analog block are driven directly by the TM_SS_DONE_DAT register bit. When TM_SS_DONE_SEL is set to '0', the TM_SS_DONE_DAT bit has no effect.
[9 empty] | Bit 8 |  | TM_SS_DONE_DAT | When the TM_SS_DONE_SEL bit is set to '1', the SS_DONE[3] signal from the digital to the analog block are driven directly by the TM_SS_DONE_DAT register bit. When TM_SS_DONE_SEL is set to '0', the TM_SS_DONE_DAT bit has no effect.
[9 empty] | Bit 7 |  | TM_ONPWM2_SEL | When the TM_ONPWM2_SEL bit is set to '1', the ONPWM2[3] signal from the digital to the analog block are driven directly by the TM_ONPWM2_DAT register bit. When TM_ONPWM2_SEL is set to '0', the TM_ONPWM2_DAT bit has no effect.
[9 empty] | Bit 6 |  | TM_ONPWM2_DAT | When the TM_ONPWM2_SEL bit is set to '1', the ONPWM2[3] signal from the digital to the analog block are driven directly by the TM_ONPWM2_DAT register bit. When TM_ONPWM2_SEL is set to '0', the TM_ONPWM2_DAT bit has no effect.
[9 empty] | Bit 5 |  | TM_ONPWM1_SEL | When the TM_ONPWM1_SEL bit is set to '1', the ONPWM1[3] signal from the digital to the analog block are driven directly by the TM_ONPWM1_DAT register bit. When TM_ONPWM1_SEL is set to '0', the TM_ONPWM1_DAT bit has no effect.
[9 empty] | Bit 4 |  | TM_ONPWM1_DAT | When the TM_ONPWM1_SEL bit is set to '1', the ONPWM1[3] signal from the digital to the analog block are driven directly by the TM_ONPWM1_DAT register bit. When TM_ONPWM1_SEL is set to '0', the TM_ONPWM1_DAT bit has no effect.
[9 empty] | Bit 3 |  | TM_ONGM2_SEL | When the TM_ONGM2_SEL bit is set to '1', the ONGM2[3] signal from the digital to the analog block are driven directly by the TM_ONGM2_DAT register bit. When TM_ONGM2_SEL is set to '0', the TM_ONGM2_DAT bit has no effect.
[9 empty] | Bit 2 |  | TM_ONGM2_DAT | When the TM_ONGM2_SEL bit is set to '1', the ONGM2[3] signal from the digital to the analog block are driven directly by the TM_ONGM2_DAT register bit. When TM_ONGM2_SEL is set to '0', the TM_ONGM2_DAT bit has no effect.
[9 empty] | Bit 1 |  | TM_ONGM1_SEL | When the TM_ONGM1_SEL bit is set to '1', the ONGM1[3] signal from the digital to the analog block are driven directly by the TM_ONGM1_DAT register bit. When TM_ONGM1_SEL is set to '0', the TM_ONGM1_DAT bit has no effect.
[9 empty] | Bit 0 |  | TM_ONGM1_DAT | When the TM_ONGM1_SEL bit is set to '1', the ONGM1[3] signal from the digital to the analog block are driven directly by the TM_ONGM1_DAT register bit. When TM_ONGM1_SEL is set to '0', the TM_ONGM1_DAT bit has no effect.
Top Level | VOUT4_TRANS_RATE_R | RW | 0x3A0 | 928 | Prot_unique | 16 |  |  | POR | ps4_ctrl
[9 empty] | Bits 15:11 |  | EXPONT | Always reads as 5'b1_0111 (-9 in decimal).
[9 empty] | Bit 10 |  | SIGN | Always reads as 1'b0. Only positive values of VOUT_TRANS_RATE make sense.
[9 empty] | Bits 9:0 |  | VALUE | Sets the transition rate in mV/us with units of 2e-9mV/us (or approximately 2.0uV/us). Setting the value field to the maximum value will cause PE24103 to transition as quickly as possible from one voltage to the other.
Top Level | TON4_DLY_R | RW | 0x3A1 | 929 | Prot_unique | 16 |  |  | POR | ps4_ctrl
[9 empty] | Bits 15:11 |  | EXPONT | Always reads as 5'b_0000 (0 in decimal).
[9 empty] | Bit 10 |  | SIGN | Always reads as 1'b0. Only positive values of TON_DLY make sense.
[9 empty] | Bits 9:0 |  | VALUE | Sets the delay time in milliseconds for the VOUT output to start turning on.
Top Level | TON4_RISE_R | RW | 0x3A2 | 930 | Prot_unique | 16 |  |  | POR | ps4_ctrl
[9 empty] | Bits 15:11 |  | EXPONT | Always reads as 5'b0_0000 (0 in decimal).
[9 empty] | Bit 10 |  | SIGN | Always reads as 1'b0. Only positive values of TON_RISE make sense.
[9 empty] | Bits 9:0 |  | VALUE | Sets the nominal time (in milliseconds with 1ms/LSB) for the VOUT voltage to ramp to the target value. A value of 0s means that the output should be ramped as quickly as the system allows.
Top Level | VOUT4_MODE_R | RW | 0x3A3 | 931 | Prot_unique | 8 |  |  | POR | ps4_ctrl
[9 empty] | Bit 7 |  | ABS_REL | Selects absolute (1'b0) or relative (1'b1) modes for 6 VOUT related commands. This bit of the VOUTx_MODE register can be user controlled.
[9 empty] | Bits 6:5 |  | DFORMAT | Selects the ULINEAR16 data format for voltage related commands. These bits of the VOUTx_MODE register are not writable by the user and are expected to remain fixed to 2'b00.
[9 empty] | Bits 4:0 |  | EXPONT | Sets the exponent value for voltage related commands using the ULINEAR16 data format. These bits of the VOUTx_MODE register are not writable by the user and are expected to remain fixed to -11 (decimal) or 5'b1_0101. This equates to a range of 0V to 32V (roughly) with a bit size of approximately 500uV.
Top Level | TOFF4_DLY_R | RW | 0x3A4 | 932 | Prot_unique | 16 |  |  | POR | ps4_ctrl
[9 empty] | Bits 15:11 |  | EXPONT | Always reads as 5'b_0000 (0 in decimal).
[9 empty] | Bit 10 |  | SIGN | Always reads as 1'b0. Only positive values of TOFF_DLY make sense.
[9 empty] | Bits 9:0 |  | VALUE | Sets the delay time in milliseconds for the VOUT output to start turning off.
Top Level | TOFF4_FALL_R | RW | 0x3A5 | 933 | Prot_unique | 16 |  |  | POR | ps4_ctrl
[9 empty] | Bits 15:11 |  | EXPONT | Always reads as 5'b0_0000 (0 in decimal).
[9 empty] | Bit 10 |  | SIGN | Always reads as 1'b0. Only positive values of TOFF_FALL make sense.
[9 empty] | Bits 9:0 |  | VALUE | Sets the nominal time (in milliseconds with 1ms/LSB) for the VOUT voltage to ramp down to 0V. A value of 0s means that the output should be ramped as quickly as the system allows.
Top Level | MFR_OP4_BEH_R | RW | 0x3A6 | 934 | Protected | 5 |  |  | POR | ps4_ctrl
[9 empty] | Bit 4 |  | PRBS | When the PRBS bit is set to '1', the clock for the power switches driving VOUT4 will have some dither added using a Pseudo-Random Binary Sequence. The degree of dither depends on the clock frquency. The dither on the clocks for each of the four chip outputs operates independently. The goal of the dither is to implement limited spectrum spreading around the core switching rate.
[9 empty] | Bit 3 |  | SOFT | When the GLOBAL bit is set to '1' and a fault condition causes this BUCK to be turned off, the other three BUCK outputs will also be turned off at the same time. If the SOFT bit is set to '1', the other (unfaulted) channels will go through a controlled (PMBus configured) shutdown. When SOFT = '0', and GLOBAL = '1', then a hard fault on this BUCK will also cause immediate shutdown of the other BUCKs. The SOFT bit has no function if the GLOBAL bit is set to '0'.
[9 empty] | Bit 2 |  | GLOBAL | When the GLOBAL bit is set to '1' and a fault condition causes this BUCK to be turned off, the other three BUCK outputs will also be turned off at the same time. This is to allow for the possibility that the BUCK outputs are linked in some way to create multiple supplies to a device for example. When GLOBAL='0', a fault on this BUCK will not affect the other BUCK outputs.
[9 empty] | Bit 1 |  | LATCH | When the LATCH bit is set to '1' and a fault condition causes the BUCK to be turned off, the output will remain OFF (even when the fault condition clears) until the OPERATION command has been used to turn the BUCK off and then ON again. Setting the EN pin low and the high again will also re-enable the BUCK output. When LATCH = '0', PE24103 will allow this BUCK to go into a hiccup mode where the output will attempt to re-enable periodically to see if the fault condition is still present or not.
[9 empty] | Bit 0 |  | FLOAT | When the FLOAT bit is set to '1' and a fault condition causes the BUCK to be turned off, the output will not be driven to 0V, instead the BUCK will simply stop supplying power to the load. When FLOAT = '0', the output will be ramped to 0V using the times in the TOFF_DLY and TOFF_FALL PMBus settings.
Top Level | VOUT4_OPERATION_R | RW | 0x3A7 | 935 | Prot_unique | 8 |  |  | POR | ps4_ctrl
[9 empty] | Bit 7 |  | PS_ON | On/Off control bit
[9 empty] | Bit 6 |  | TO_MODE | Turn off behaviour control bit
[9 empty] | Bits 5:4 |  | VSRC | Voltage command source control bits. Attempting to write 2'b11 to these bits is unsupported for R2D2 and will prevent the write command from changing any values.
[9 empty] | Bits 3:2 |  | Marg_Flt | Margin fault response control bits. Attempting to write 2'b11 or 2'b00 to these bits is unsupported for R2D2 and will prevent the write command from changing any values.
[9 empty] | Bit 1 |  | Tran_Ctrl | Not supported for PE24103. This register is not writable, and will always read as 1'b0.
[9 empty] | Bit 0 |  | Reserved | Reserved in the PMBus standard. This register is not writable, and will always read as 1'b0.
Top Level | VOUT4_DAC_R | RW | 0x3A8 | 936 | Protected | 16 |  |  | POR | ps4_ctrl
[9 empty] | Bits 15:0 |  | VOUT4_R | Value for the target VOUT voltage coming from the VOUT_COMMAND. This data is held as a 16-bit value and is in DAC format (i.e. a value which we can directly use in the DAC which creates the BUCK reference voltage).
Top Level | VOUT4_MRGN_H_DAC_R | RW | 0x3A9 | 937 | Protected | 16 |  |  | POR | ps4_ctrl
[9 empty] | Bits 15:0 |  | VOUT4_MRGN_H_ABS_R
Top Level | VOUT4_MRGN_L_DAC_R | RW | 0x3AA | 938 | Protected | 16 |  |  | POR | ps4_ctrl
[9 empty] | Bits 15:0 |  | VOUT4_MRGN_L_ABS_R
Top Level | VOUT4_DAC_TARGET | RO | 0x3AB | 939 | Protected | 16 |  |  | POR | ps4_ctrl
[9 empty] | Bits 15:0 |  | DAC_TARGET | Gives the actual VOUT target DAC value. This is the result of MUXing between VOUT_DAC_R, VOUT_MRGN_H_DAC_R and VOUT_MRGN_L_DAC_R.
Top Level | VOUT4_DAC_ACTUAL | RW | 0x3AC | 940 | Prot_unique | 16 |  |  | POR | ps4_ctrl
[9 empty] | Bits 15:0 |  | DAC_ACTUAL | Gives the current 16-bit value being applied to the VOUT DAC.
Top Level | VOUT4_DAC_STEP | RW | 0x3AD | 941 | Protected | 11 |  |  | POR | ps4_ctrl
[9 empty] | Bits 10:8 |  | INT_STEP | The DAC step value contains a 3.8 format number which is the (16-bit) DAC step which we have calculated is needed to reach the target VOUT level in the TON_RISE time (or from VOUT back down to GND in TOFF_FALL). We calculate the DAC code as a 16.8 value and base the ramp on 12,000 steps which we can do in the minimum rise/fall time of 1ms.
[9 empty] | Bits 7:0 |  | FRAC_STEP
Top Level | CFG_DAC4_R | RW | 0x3AE | 942 | Protected | 16 |  |  | POR | ps4_ctrl
[9 empty] | Bits 15:13 |  | STEP | These register bits set the maximum step size when running the DAC calibration loop and accumulating the calibration total which we add to the DAC set voltage. On Elsa/Olaf, this value was fixed in hardware to the range -16 to +15 bits (using 12-bit DAC values). On R2D2, we add some flexibility to make sure we can cover a range of values: 3'b000 - 8 bit range (-8 to +7 bits) 3'b001 - 16 bit range (-16 to +15 bits) 3'b010 - 32 bit range (-32 to +31 bits) 3'b011 - 64 bit range (-64 to +63 bits) 3'b100 - 128 bit range (-128 to +127 bits) 3'b101 - 256 bit range (-256 to +255 bits) - this is the Elsa/Olaf setting scaled to 16-bit DAC values 3'b110 - 512 bit range (-512 to +511 bits) 3'b111 - 1024 bit range (-1024 to +1023 bits)
[9 empty] | Bits 12:9 |  | CLAMP | These register bits set a maximum amount of deviation for the DAC calibration value from the nominal set point. The value is specified in DAC bits (with a 2^16 full scale), but the rough voltage range is also noted. 4'b0000 - clamp to an 8-bit range (approx +/- 293uV) 4'b0001 - clamp to a 16-bit range (approx +/- 586uV) 4'b0010 - clamp to a 32-bit range (approx +/- 1mV) 4'b0011 - clamp to a 64-bit range (approx +/- 2mV) 4'b0100 - clamp to a 128-bit range (approx +/- 5mV) - This value from E/O 4'b0101 - clamp to a 256-bit range (approx +/- 9mV) - This value from E/O 4'b0110 - clamp to a 512-bit range (approx +/- 19mV) - This value from E/O 4'b0111 - clamp to a 1024-bit range (approx +/- 38mV) - This value from E/O 4'b1000 - clamp to a 2048-bit range (approx +/- 75mV) - This value from E/O 4'b1001 - clamp to a 4096-bit range (approx +/- 150mV) - This value from E/O 4'b1010 - clamp to a 8192-bit range (approx +/- 300mV) Other values - no clamp
[9 empty] | Bits 8:6 |  | UPDATE | These register bits set the update rate for the DAC calibration loop when enabled. Each of these periods the latest ADC measurement of VOUT will be compared with the current DAC code and a potential correction value will be accumulated. 3'b000 - compare the ADC measurement of VOUT with the commanded value of VOUT every 600us - This value from E/O 3'b001 - compare the ADC measurement of VOUT with the commanded value of VOUT every 1.2ms - This value from E/O 3'b010 - compare the ADC measurement of VOUT with the commanded value of VOUT every 2.1ms - This value from E/O 3'b011 - compare the ADC measurement of VOUT with the commanded value of VOUT every 2.7ms - This value from E/O 3'b100 - compare the ADC measurement of VOUT with the commanded value of VOUT every 3.2ms 3'b101 - compare the ADC measurement of VOUT with the commanded value of VOUT every 4.0ms 3'b110 - compare the ADC measurement of VOUT with the commanded value of VOUT every 5.0ms 3'b111 - compare the ADC measurement of VOUT with the commanded value of VOUT every 6.0ms
[9 empty] | Bit 5 |  | CAL_EN | When set to '1' the CAL_EN bit will enable the closed loop DAC calibration loop which uses ADC measurements of VOUT to adjust the DAC set voltage up, or down, to enhance DC accuracy. The calibration loop is very slow and not intended to help with transients.
[9 empty] | Bits 4:3 |  | MODGAIN | The DAC used to create the control voltage for the switching stage uses a 2nd order (digital) sigma-delta modulator. The modgain values control the gain used for the 2nd stage in the modulator. These bits are unchanged in definition and use from the Elsa/Olaf implementation of the modulator. 2'b00 - gain of 2 (expected default value) 2'b01 - gain of 4 2'b10 - gain of 8 2'b11 - gain of 1
[9 empty] | Bits 2:0 |  | DIVSEL | The DIVSEL bits are used to set a division ratio for the delta calculated between the current open-loop set point for the DAC and the most recent ADC measurement. In effect these bits will interact with the UPDATE register bits to decide how quickly the DAC calibration loop will act to modify the DAC set-point so that the closed loop voltage is accurate (according to the ADC measurement of VOUT). 3'b000 - divide calculated delta by 1 3'b001 - divide calculated delta by 2 - This value from E/O 3'b010 - divide calculated delta by 4 - This value from E/O 3'b011 - divide calculated delta by 8 - This value from E/O 3'b100 - divide calculated delta by 16 - This value from E/O 3'b101 - divide calculated delta by 32 3'b110 - divide calculated delta by 64 3'b111 - divide calculated delta by 128
Top Level | DAC4_TRIM_R | RW | 0x3AF | 943 | Protected | 16 |  |  | POR | ps4_ctrl
[9 empty] | Bits 15:0 |  | TRIM | The DAC used to create the control voltage for the switching stage uses this trim value as an OFFSET trim for the DAC. The value is a signed, 2s complement value specified in DAC bits. The DAC uses a 16-bit value, so full scale is a code of 65,536. The offset value can be set to the range of -32,768 to +32,767 DAC bits (although the actual value is expected to be substantially smaller than that. Note that this value should be sign extended to the full 16-bit value. An offset of -1 bit should therefore be encoded as 16'hFFFF for example.
Top Level | ADC_VOUT4 | RW | 0x3B0 | 944 | Protected | 16 |  |  | POR | ps4_ctrl
[9 empty] | Bits 15:0 |  | ADC | This register is used to store a copy of the most recent ADC measurement of the VOUT channel while still in the ADC bits format (rather than a voltage based scale as used for reporting via PMBus).
Top Level | VOUT4_TRANS_STEP | RW | 0x3B1 | 945 | Protected | 14 |  |  | POR | ps4_ctrl
[9 empty] | Bits 13:8 |  | INT_STEP | The TRANS step value contains a 6.8 format number which is the (16-bit) DAC step which we have calculated corresponds to the value entered using the VOUT_TRANSITION_RATE command. We convert from mV/us (in the transition rate command) to 16-bit DAC LSBs/us (held in this register) using a scaling constant held in MTP. We calculate the DAC code as a 16.8 value and base the tranisition ramp on a step of VOUTx_TRANS_STEP once every 1us.
[9 empty] | Bits 7:0 |  | FRAC_STEP
Top Level | TM4_PSIGA | RW | 0x3B2 | 946 | Protected | 14 |  |  | POR | ps4_ctrl
[9 empty] | Bit 13 |  | TM_EN_BUCK_SEL | When the TM_EN_BUCK_SEL bit is set to '1', the internal EN_BUCK[4] signal is driven directly by the TM_EN_BUCK_DAT register bit. When TM_EN_BUCK_SEL is set to '0', the TM_EN_BUCK_DAT bit has no effect. There is a single EN_BUCK signal which goes from the digital to the analog which is a logical OR of the EN_BUCK signal from each of the 4 BUCK control blocks.
[9 empty] | Bit 12 |  | TM_EN_BUCK_DAT | When the TM_EN_BUCK_SEL bit is set to '1', the internal EN_BUCK[4] signal is driven directly by the TM_EN_BUCK_DAT register bit. When TM_EN_BUCK_SEL is set to '0', the TM_EN_BUCK_DAT bit has no effect. There is a single EN_BUCK signal which goes from the digital to the analog which is a logical OR of the EN_BUCK signal from each of the 4 BUCK control blocks.
[9 empty] | Bit 11 |  | TM_PULLDOWN_SEL | When the TM_PULLDOWN_SEL bit is set to '1', the PULLDOWN[4] signal from the digital to the analog block are driven directly by the TM_PULLDOWN_DAT register bit. When TM_PULLDOWN_SEL is set to '0', the TM_PULLDOWN_DAT bit has no effect.
[9 empty] | Bit 10 |  | TM_PULLDOWN_DAT | When the TM_PULLDOWN_SEL bit is set to '1', the PULLDOWN[4] signal from the digital to the analog block are driven directly by the TM_PULLDOWN_DAT register bit. When TM_PULLDOWN_SEL is set to '0', the TM_PULLDOWN_DAT bit has no effect.
[9 empty] | Bit 9 |  | TM_SS_DONE_SEL | When the TM_SS_DONE_SEL bit is set to '1', the SS_DONE[4] signal from the digital to the analog block are driven directly by the TM_SS_DONE_DAT register bit. When TM_SS_DONE_SEL is set to '0', the TM_SS_DONE_DAT bit has no effect.
[9 empty] | Bit 8 |  | TM_SS_DONE_DAT | When the TM_SS_DONE_SEL bit is set to '1', the SS_DONE[4] signal from the digital to the analog block are driven directly by the TM_SS_DONE_DAT register bit. When TM_SS_DONE_SEL is set to '0', the TM_SS_DONE_DAT bit has no effect.
[9 empty] | Bit 7 |  | TM_ONPWM2_SEL | When the TM_ONPWM2_SEL bit is set to '1', the ONPWM2[4] signal from the digital to the analog block are driven directly by the TM_ONPWM2_DAT register bit. When TM_ONPWM2_SEL is set to '0', the TM_ONPWM2_DAT bit has no effect.
[9 empty] | Bit 6 |  | TM_ONPWM2_DAT | When the TM_ONPWM2_SEL bit is set to '1', the ONPWM2[4] signal from the digital to the analog block are driven directly by the TM_ONPWM2_DAT register bit. When TM_ONPWM2_SEL is set to '0', the TM_ONPWM2_DAT bit has no effect.
[9 empty] | Bit 5 |  | TM_ONPWM1_SEL | When the TM_ONPWM1_SEL bit is set to '1', the ONPWM1[4] signal from the digital to the analog block are driven directly by the TM_ONPWM1_DAT register bit. When TM_ONPWM1_SEL is set to '0', the TM_ONPWM1_DAT bit has no effect.
[9 empty] | Bit 4 |  | TM_ONPWM1_DAT | When the TM_ONPWM1_SEL bit is set to '1', the ONPWM1[4] signal from the digital to the analog block are driven directly by the TM_ONPWM1_DAT register bit. When TM_ONPWM1_SEL is set to '0', the TM_ONPWM1_DAT bit has no effect.
[9 empty] | Bit 3 |  | TM_ONGM2_SEL | When the TM_ONGM2_SEL bit is set to '1', the ONGM2[4] signal from the digital to the analog block are driven directly by the TM_ONGM2_DAT register bit. When TM_ONGM2_SEL is set to '0', the TM_ONGM2_DAT bit has no effect.
[9 empty] | Bit 2 |  | TM_ONGM2_DAT | When the TM_ONGM2_SEL bit is set to '1', the ONGM2[4] signal from the digital to the analog block are driven directly by the TM_ONGM2_DAT register bit. When TM_ONGM2_SEL is set to '0', the TM_ONGM2_DAT bit has no effect.
[9 empty] | Bit 1 |  | TM_ONGM1_SEL | When the TM_ONGM1_SEL bit is set to '1', the ONGM1[4] signal from the digital to the analog block are driven directly by the TM_ONGM1_DAT register bit. When TM_ONGM1_SEL is set to '0', the TM_ONGM1_DAT bit has no effect.
[9 empty] | Bit 0 |  | TM_ONGM1_DAT | When the TM_ONGM1_SEL bit is set to '1', the ONGM1[4] signal from the digital to the analog block are driven directly by the TM_ONGM1_DAT register bit. When TM_ONGM1_SEL is set to '0', the TM_ONGM1_DAT bit has no effect.
Top Level | CFGD0_BUCK_R | RW | 0x3C0 | 960 | Protected | 9 |  |  | POR | power_ctrl |  | Configuration data (used inside the digital block) for all 4 BUCKs.
[9 empty] | Bits 8:7 |  | HSOC_DG | These 2 bits define the deglitch time which is applied to the analog comparator signals for the High Side Overcurrent signals. There is one signal for each BUCK, but the HSOC_DG signals are common to all 4 power outputs. The deglitch circuit filters both rising and falling edges. 2'b00 - Delay time is set to minimum (just a double-clock synchronizer) 2'b01 - Delay time is set to 128-clocks or approximately 11us 2'b10 - Delay time is set to 256-clocks or approximately 21us 2'b11 - Delay time is set to 512-clocks or approximately 43us
[9 empty] | Bits 6:5 |  | LSOC_DG | These 2 bits define the deglitch time which is applied to the analog comparator signals for the Low Side Overcurrent signals. There is one signal for each BUCK, but the LSOC_DG signals are common to all 4 power outputs. The deglitch circuit filters both rising and falling edges. 2'b00 - Delay time is set to minimum (just a double-clock synchronizer) 2'b01 - Delay time is set to 128-clocks or approximately 11us 2'b10 - Delay time is set to 256-clocks or approximately 21us 2'b11 - Delay time is set to 512-clocks or approximately 43us
[9 empty] | Bits 4:3 |  | HICCUP | These bits define the "hiccup" time delay when a fault is present on a particular BUCK. This time is effectively a cool-down time in between attempts to reapply power to the output. This value is used for all 4 BUCKs. 2'b00 - Delay time is set to 2ms 2'b01 - Delay time is set to 5ms 2'b10 - Delay time is set to 10ms 2'b11 - Delay time is set to 20ms
[9 empty] | Bit 2 |  | BLEED | When a BUCK output is disabled (for a variety of conditions), it is a USER option to simply stop the BUCK from switching (rather than ramping the output down to ground). In the event that the "float" option is selected by the user, the "BLEED" MTP bit will control whether we enable a pull-down bleed resistor or not (to help with self-protection). When BLEED = '1', the pulldown resistor will be enabled. When BLEED = '0', no pulldown resistor will be enabled. This value is used for all 4 BUCKs.
[9 empty] | Bits 1:0 |  | SSG | These bits define a time which is used in the BUCK control state machine from the rising edge of SSDONE until the "Power is Good" flag is asserted for the particular BUCK. The chip level IOS has a single, fixed time of 1ms. These bits offer some options, as 1ms may be a significant amount of extra time for the start-up sequence. This value is used for all 4 BUCKs. 2'b00 - Delay time is set to 0 2'b01 - Delay time is set to 100us 2'b10 - Delay time is set to 1ms (expected value from the chip level IOS) 2'b11 - Delay time is set to 5ms
Top Level | CFG_CPD0_R | RW | 0x3C1 | 961 | Protected | 16 |  |  | POR | power_ctrl |  | Configuration data for the Charge Pump Used inside the Digital Block
[9 empty] | Bit 15 |  | SPARE
[9 empty] | Bit 14 |  | SPD_OK | When set to 1'b1, this bit means that the PHSPD_OK flag (Status_CP<1>) will be ignored when the charge pump is in the OFF state. When set to 1'b0, then we will use the PHSPD_OK flag as part of the condition to exit the OFF state.
[9 empty] | Bits 13:10 |  | OFFFLT | Sets the minimum time we spend in the charge pump OFF state when coming from a fault condition: 4'b0000 = 0us 4'b0001 = 20us 4'b0010 = 50us 4'b0011 = 100us 4'b0100 = 500us 4'b0101 = 1ms 4'b0110 = 2ms 4'b0111 = 5ms 4'b1000 = 10ms 4'b1001 = 20ms 4'b1010 = 30ms 4'b1011 = 40ms 4'b1100 = 50ms 4'b1101 = 60ms 4'b1110 = 70ms 4'b1111 = 80ms
[9 empty] | Bits 9:8 |  | SETDLY | This time delay value decides whether we will use the optional settle state or not, and if we do, how much time we spend in that state waking for the bias control to wake up the level shifters & clock drivers: 2'b00 = 0us - we will skip the settle state altogether 2'b01 = 2.5us for the BIAS to be enabled before going to soft-start 2'b10 = 5us for the BIAS to be enabled before going to soft-start 2'b11 = 10us for the BIAS to be enabled before going to soft-start
[9 empty] | Bits 7:6 |  | SSDLY | Sets the minimum time from meeting the VX > 95% target needed to exit soft-start to actually ending soft-start and entering active mode (by setting DoSS low): 2'b00 = 0us 2'b01 = 10us 2'b10 = 20us 2'b11 = 40us
[9 empty] | Bits 5:4 |  | VREFSEL | These bits set the value of the VREFSEL[1:0] signals to the charge pump analog when in the balancing state. These same bits also decide on how some other signals are used in the POR and OFF states and how to pass from those states to the balancing state. 2'b00 = Balance CA, CB and VX with respect to VIN 2'b01 = Balance CA and CB with respect to VX 2'b10 = Balance CB and VX with respect to CA 2'b11 = Not supported - do not use.
[9 empty] | Bits 3:2 |  | OFFCOLD | Sets the minimum time we spend in the charge pump OFF state when coming from cold (as opposed to coming from a fault condition): 2'b00 = 0us 2'b01 = 100us 2'b10 = 1ms 2'b11 = 4ms
[9 empty] | Bits 1:0 |  | COMP_DLY | Sets the comparator delay time used by the state machine when checking voltage values at CA, CB and VX nodes. 2'b00 = 5us 2'b01 = 10us 2'b10 = 20us 2'b11 = 40us
Top Level | CFG_CPD1_R | RW | 0x3C2 | 962 | Protected | 10 |  |  | POR | power_ctrl |  | Configuration data for the Charge Pump Used inside the Digital Block
[9 empty] | Bits 9:8 |  | GDDLY | These bits set a small range of delay times which are from the point the Charge Pump enters full-power switching to when the state machine sets the "Charge Pump Good" status flag. 2'b00 = 0us 2'b01 = 100us 2'b10 = 500us 2'b11 = 2ms
[9 empty] | Bits 7:4 |  | BALMAX | Sets the maximum time we spend in the charge pump balancing state: 4'b0000 = 0us 4'b0001 = 50us 4'b0010 = 100us 4'b0011 = 250us 4'b0100 = 500us 4'b0101 = 1ms 4'b0110 = 2ms 4'b0111 = 5ms 4'b1000 = 10ms 4'b1001 = 20ms 4'b1010 = 30ms 4'b1011 = 40ms 4'b1100 = 60ms 4'b1101 = 80ms 4'b1110 = 120ms 4'b1111 = 160ms
[9 empty] | Bits 3:0 |  | BALMIN | Sets the minimum time we spend in the charge pump balancing state: 4'b0000 = 0us 4'b0001 = 50us 4'b0010 = 100us 4'b0011 = 250us 4'b0100 = 500us 4'b0101 = 1ms 4'b0110 = 2ms 4'b0111 = 5ms 4'b1000 = 10ms 4'b1001 = 20ms 4'b1010 = 30ms 4'b1011 = 40ms 4'b1100 = 60ms 4'b1101 = 80ms 4'b1110 = 120ms 4'b1111 = 160ms
Top Level | CP_FLT_CONFIG_R | RW | 0x3C3 | 963 | Protected | 10 |  |  | POR | power_ctrl
[9 empty] | Bit 9 |  | CMPVXUV | When the CMPVXUV bit is set to '1', a VX undervoltage condition coming from the analog hardware comparator based detection will cause the charge pump to also be turned off. This results in a lower power quiescent state, but a longer restart time. When CMPVXUV='0', the charge pump will remain enabled in this fault condition. This configuration bit is private, and not user controlled.
[9 empty] | Bit 8 |  | CMPVXOV | When the CMPVXOV bit is set to '1', a VX overvoltage condition coming from the analog hardware comparator based detection will cause the charge pump to also be turned off. This results in a lower power quiescent state, but a longer restart time. When CMPVXOV='0', the charge pump will remain enabled in this fault condition. This configuration bit is private, and not user controlled.
[9 empty] | Bit 7 |  | ADCVXUV | When the ADCVXUV bit is set to '1', a VX undervoltage condition flagged by ADC conversions of VX, and comparing the measured value against the VX_UV_FAULT_LIM private pSEMI threshold will cause the internal charge pump to also be turned off. This results in a lower power quiescent state, but a longer restart time. When ADCVXUV='0', the charge pump will remain enabled in this fault condition. This configuration bit is private, and not user controlled.
[9 empty] | Bit 6 |  | ADCVXOV | When the ADCVXOV bit is set to '1', a VX overvoltage condition flagged by ADC conversions of VX, and comparing the measured value against the VX_OV_FAULT_LIM private pSEMI threshold will cause the internal charge pump to also be turned off. This results in a lower power quiescent state, but a longer restart time. When ADCVXOV='0', the charge pump will remain enabled in this fault condition. This configuration bit is private, and not user controlled.
[9 empty] | Bit 5 |  | MFROT | When the MFROT bit is set to '1', a die over-temperature condition flagged by ADC conversions of temperature, and comparing the measured value against the pSEMI hard over-temperature thresholds (PSEMI_OT_SET_FLT_LIM and PSEMI_OT_CLR_FLT_LIM) will cause the internal charge pump to also be turned off. This results in a lower power quiescent state, but a longer restart time. When MFROT='0', the charge pump will remain enabled in this fault condition. This configuration bit is private, and not user controlled.
[9 empty] | Bit 4 |  | PMBOT | When the PMBOT bit is set to '1', a die over-temperature condition flagged by ADC conversions of temperature, and comparing the measured value against the OT_FAULT_LIMIT PMBus threshold will cause the internal charge pump to also be turned off. This results in a lower power quiescent state, but a longer restart time. When PMBOT='0', the charge pump will remain enabled in this fault condition. This configuration bit is private, and not user controlled.
[9 empty] | Bit 3 |  | IINOC | When the IINOC bit is set to '1', an IIN overcurrent condition flagged by ADC conversions of IIN, and comparing the measured value against the IIN_OC_FAULT_LIMIT PMBus threshold will cause the internal charge pump to also be turned off. This results in a lower power quiescent state, but a longer restart time. When IINOC='0', the charge pump will remain enabled in this fault condition. This configuration bit is private, and not user controlled.
[9 empty] | Bit 2 |  | VINLOW | When the VINLOW bit is set to '1', a VIN underervoltage condition flagged by ADC conversions of VIN, and comparing the measured value against the VIN_ON and VIN_OFF PMBus thresholds will cause the internal charge pump to also be turned off. This results in a lower power quiescent state, but a longer restart time. When VINLOW='0', the charge pump will remain enabled in this VIN condition. This configuration bit is private, and not user controlled.
[9 empty] | Bit 1 |  | VINOV | When the VINOV bit is set to '1', a VIN overvoltage condition flagged by ADC conversions of VIN, and comparing the measured value against the VIN_OV_FAULT_LIMIT PMBus threshold will cause the internal charge pump to also be turned off. This results in a lower power quiescent state, but a longer restart time. When VINOV='0', the charge pump will remain enabled in this fault condition. This configuration bit is private, and not user controlled.
[9 empty] | Bit 0 |  | VINUV | When the VINUV bit is set to '1', a VIN undervoltage condition flagged by ADC conversions of VIN, and comparing the measured value against the VIN_UV_FAULT_LIMIT PMBus threshold will cause the internal charge pump to also be turned off. This results in a lower power quiescent state, but a longer restart time. When VINUV='0', the charge pump will remain enabled in this fault condition. This configuration bit is private, and not user controlled.
Top Level | TM_CPCTRL0 | RW | 0x3C4 | 964 | Protected | 16 |  |  | POR | power_ctrl
[9 empty] | Bit 15 |  | MSTR_CP_EN_SEL | When the MSTR_CP_EN_SEL bit is set to '1', the MSTR_CP_EN signal from the digital to the Charge Pump is controlled directly by the MSTR_CP_EN_DAT register bit. When MSTR_CP_EN_SEL is set to '0', the MSTR_CP_EN_DAT bit has no effect.
[9 empty] | Bit 14 |  | MSTR_CP_EN_DAT
[9 empty] | Bit 13 |  | DISCHG_SEL | When the DISCHG_SEL bit is set to '1', the DISCHG_CP signal (also called "Dischgchg_CP") from the digital to the Charge Pump is controlled directly by the DISCHG_DAT register bit. When DISCHG_SEL is set to '0', the DISCHG_DAT bit has no effect.
[9 empty] | Bit 12 |  | DISCHG_DAT
[9 empty] | Bit 11 |  | EN_BL_CP_SEL | When the EN_BL_CP_SEL bit is set to '1', the EN_BL_CP signal (also called "EN_BLCP") from the digital to the Charge Pump is controlled directly by the EN_BL_CP_DAT register bit. When EN_BL_CP_SEL is set to '0', the EN_BL_CP_DAT bit has no effect.
[9 empty] | Bit 10 |  | EN_BL_CP_DAT
[9 empty] | Bit 9 |  | EN_SS_CP_SEL | When the EN_SS_CP_SEL bit is set to '1', the EN_SS_CP signal (also called "DoSS_CP") from the digital to the Charge Pump is controlled directly by the EN_SS_CP_DAT register bit. When EN_SS_CP_SEL is set to '0', the EN_SS_CP_DAT bit has no effect.
[9 empty] | Bit 8 |  | EN_SS_CP_DAT
[9 empty] | Bit 7 |  | EN_PH_SPD_SEL | When the EN_PH_SPD_SEL bit is set to '1', the EN_PH_SPD_CP signal from the digital to the Charge Pump is controlled directly by the EN_PH_SPD_DAT register bit. When EN_PH_SPD_SEL is set to '0', the EN_PH_SPD_DAT bit has no effect.
[9 empty] | Bit 6 |  | EN_PH_SPD_DAT
[9 empty] | Bit 5 |  | EN_PH_PD_SEL | When the EN_PH_PD_SEL bit is set to '1', the EN_PH_PD_CP signal from the digital to the Charge Pump is controlled directly by the EN_PH_PD_DAT register bit. When EN_PH_PD_SEL is set to '0', the EN_PH_PD_DAT bit has no effect.
[9 empty] | Bit 4 |  | EN_PH_PD_DAT
[9 empty] | Bit 3 |  | EN_CP_SEL | When the EN_CP_SEL bit is set to '1', the EN_CP signal from the digital to the Charge Pump is controlled directly by the EN_CP_DAT register bit. When EN_CP_SEL is set to '0', the EN_CP_DAT bit has no effect.
[9 empty] | Bit 2 |  | EN_CP_DAT
[9 empty] | Bit 1 |  | EN_CP_BIAS_SEL | When the EN_CP_BIAS_SEL bit is set to '1', the EN_CP_BIAS signal from the digital to the Charge Pump is controlled directly by the EN_CP_BIAS_DAT register bit. When EN_CP_BIAS_SEL is set to '0', the EN_CP_BIAS_DAT bit has no effect.
[9 empty] | Bit 0 |  | EN_CP_BIAS_DAT
Top Level | TM_CPCTRL1 | RW | 0x3C5 | 965 | Protected | 15 |  |  | POR | power_ctrl
[9 empty] | Bit 14 |  | BAL_OK_SEL | When the BAL_OK_SEL bit is set to '1', the BAL_OK signal inside the digital block is controlled directly by the BAL_OK_DAT register bit. When BAL_OK_SEL is set to '0', the BAL_OK_DAT bit has no effect. The "Balancing OK" flag inside the digital is used to allow the main state machine to exit the balancing state and go to soft-start.
[9 empty] | Bit 13 |  | BAL_OK_DAT
[9 empty] | Bit 12 |  | CP_PGOOD_SEL | When the CP_PGOOD_SEL bit is set to '1', the CP_PGOOD signal inside the digital block is controlled directly by the CP_PGOOD_DAT register bit. When CP_PGOOD_SEL is set to '0', the CP_PGOOD_DAT bit has no effect. The CP_PGOOD signal inside the digital block is the flag which says that the CP is ready to support a load and the BUCKs can be started.
[9 empty] | Bit 11 |  | CP_PGOOD_DAT
[9 empty] | Bit 10 |  | CLK_CP_EN_SEL | When the CLK_CP_EN_SEL bit is set to '1', the internal CLK_CP_EN signal (which can turn the CP clock generation on/off inside the digital block is controlled directly by the CLK_CP_EN_DAT register bit. When CLK_CP_EN_SEL is set to '0', the CLK_CP_EN_DAT bit has no effect.
[9 empty] | Bit 9 |  | CLK_CP_EN_DAT
[9 empty] | Bit 8 |  | PHASE_CP_SEL | When the PHASE_CP_SEL bit is set to '1', the PHASE_CP signal from the digital to the Charge Pump is controlled directly by the PHASE_CP_DAT register bit. When PHASE_CP_SEL is set to '0', the PHASE_CP_DAT bit has no effect.
[9 empty] | Bit 7 |  | PHASE_CP_DAT
[9 empty] | Bit 6 |  | EN_DIG_SEL | When the EN_DIG_SEL bit is set to '1', the BLOCK_EN_FALL signal (also called "EN_dig") from the digital which prevents the falling edge of EN from powering down the chip is controlled directly by the EN_DIG_DAT register bit. When EN_DIG_SEL is set to '0', the EN_DIG_DAT bit has no effect.
[9 empty] | Bit 5 |  | EN_DIG_DAT
[9 empty] | Bit 4 |  | VXCA_SPD_SEL | When the VXCA_SPD_SEL bit is set to '1', the EN_VXCA_SPD_CP signal from the digital to the Charge Pump is controlled directly by the VXCA_SPD_DAT register bit. When VXCA_SPD_SEL is set to '0', the VXCA_SPD_DAT bit has no effect.
[9 empty] | Bit 3 |  | VXCA_SPD_DAT
[9 empty] | Bit 2 |  | VREFSEL_SEL | When the VREFSEL_SEL bit is set to '1', the VREFSEL_CP[1:0] signals (also called ovrefsel_CP<1:0>) from the digital to the Charge Pump are controlled directly by the VREFSEL_DAT register bits. When VREFSEL_SEL bit is set to '0', the VREFSEL_DAT bits have no effect.
[9 empty] | Bits 1:0 |  | VREFSEL_DAT
Top Level | TM_CPSTS_R | RW | 0x3C6 | 966 | Protected | 16 |  |  | POR | power_ctrl
[9 empty] | Bit 15 |  | STS_CP7_SEL | When the STS_CP7_SEL bit is set to '1', the Status_CP[7] from the charge pump to the digital block is controlled directly by the STS_CP7_DAT register bit. When STS_CP7_SEL is set to '0', the STS_CP7_DAT bit has no effect. The purpose of this register bit is to allow us to temporarily (or permanently via MTP settings) disable this status/error flag coming from the Charge Pump.
[9 empty] | Bit 14 |  | STS_CP7_DAT
[9 empty] | Bit 13 |  | STS_CP6_SEL | When the STS_CP6_SEL bit is set to '1', the Status_CP[6] from the charge pump to the digital block is controlled directly by the STS_CP6_DAT register bit. When STS_CP6_SEL is set to '0', the STS_CP6_DAT bit has no effect. The purpose of this register bit is to allow us to temporarily (or permanently via MTP settings) disable this status/error flag coming from the Charge Pump.
[9 empty] | Bit 12 |  | STS_CP6_DAT
[9 empty] | Bit 11 |  | STS_CP5_SEL | When the STS_CP5_SEL bit is set to '1', the Status_CP[5] from the charge pump to the digital block is controlled directly by the STS_CP5_DAT register bit. When STS_CP5_SEL is set to '0', the STS_CP5_DAT bit has no effect. The purpose of this register bit is to allow us to temporarily (or permanently via MTP settings) disable this status/error flag coming from the Charge Pump.
[9 empty] | Bit 10 |  | STS_CP5_DAT
[9 empty] | Bit 9 |  | STS_CP4_SEL | When the STS_CP4_SEL bit is set to '1', the Status_CP[4] from the charge pump to the digital block is controlled directly by the STS_CP4_DAT register bit. When STS_CP4_SEL is set to '0', the STS_CP4_DAT bit has no effect. The purpose of this register bit is to allow us to temporarily (or permanently via MTP settings) disable this status/error flag coming from the Charge Pump.
[9 empty] | Bit 8 |  | STS_CP4_DAT
[9 empty] | Bit 7 |  | STS_CP3_SEL | When the STS_CP3_SEL bit is set to '1', the Status_CP[3] from the charge pump to the digital block is controlled directly by the STS_CP3_DAT register bit. When STS_CP3_SEL is set to '0', the STS_CP3_DAT bit has no effect. The purpose of this register bit is to allow us to temporarily (or permanently via MTP settings) disable this status/error flag coming from the Charge Pump.
[9 empty] | Bit 6 |  | STS_CP3_DAT
[9 empty] | Bit 5 |  | STS_CP2_SEL | When the STS_CP2_SEL bit is set to '1', the Status_CP[2] from the charge pump to the digital block is controlled directly by the STS_CP2_DAT register bit. When STS_CP2_SEL is set to '0', the STS_CP2_DAT bit has no effect. The purpose of this register bit is to allow us to temporarily (or permanently via MTP settings) disable this status/error flag coming from the Charge Pump.
[9 empty] | Bit 4 |  | STS_CP2_DAT
[9 empty] | Bit 3 |  | STS_CP1_SEL | When the STS_CP1_SEL bit is set to '1', the Status_CP[1] from the charge pump to the digital block is controlled directly by the STS_CP1_DAT register bit. When STS_CP1_SEL is set to '0', the STS_CP1_DAT bit has no effect. The purpose of this register bit is to allow us to temporarily (or permanently via MTP settings) disable this status/error flag coming from the Charge Pump.
[9 empty] | Bit 2 |  | STS_CP1_DAT
[9 empty] | Bit 1 |  | STS_CP0_SEL | When the STS_CP0_SEL bit is set to '1', the Status_CP[0] from the charge pump to the digital block is controlled directly by the STS_CP0_DAT register bit. When STS_CP0_SEL is set to '0', the STS_CP0_DAT bit has no effect. The purpose of this register bit is to allow us to temporarily (or permanently via MTP settings) disable this status/error flag coming from the Charge Pump.
[9 empty] | Bit 0 |  | STS_CP0_DAT
Top Level | MTP_FRC_DIN | RW | 0x3D0 | 976 | Protected | 9 |  | 0x0FF | POR | nvm_ctrl
[9 empty] | Bit 8 |  | tst_frc_din | Some of the MTP margin read modes can fine tune the IREF current or VREF voltage used in the operation by putting a value on the MTP din[7:0] pins throughout the operation. When tst_frc_din = 1'b1, the PDIN[7:0] port on the MTP instance comes from the tst_din[7:0] register bits. When tst_frc_din = 1'b0, the PDIN[7:0] port will be driven by the system bus.
[9 empty] | Bits 7:0 |  | tst_din | Some of the MTP margin read modes can fine tune the IREF current or VREF voltage used in the operation by putting a value on the MTP din[7:0] pins throughout the operation. When tst_frc_din = 1'b1, the PDIN[7:0] port on the MTP instance comes from the tst_din[7:0] register bits. When tst_frc_din = 1'b0, the PDIN[7:0] port will be driven by the system bus.
Top Level | MTP_CTRL0 | RW | 0x3D1 | 977 | Prot_unique | 16 |  |  | POR | nvm_ctrl |  | Note that the TM_FAST_READ, TM_SLOW_READ, VTMODE, CHIP_ERASE, CHIP_PROG, PAGE_ERASE and PAGE_PROG bits of the MTP_CTRL0 register should be used as one-hot register bits. Only one bit should be set at a time. Attempting to set more than one-bit at a time will lead to the register write failing. This is a deliberate step to help avoid accidental erase or program operations from occurring.
[9 empty] | Bit 15 |  | P8 | Parity bit for this register to protect against illegal, or unintended writes which could disturb the MTP contents.
[9 empty] | Bit 14 |  | P4 | Parity bit for this register to protect against illegal, or unintended writes which could disturb the MTP contents.
[9 empty] | Bit 13 |  | P2 | Parity bit for this register to protect against illegal, or unintended writes which could disturb the MTP contents.
[9 empty] | Bit 12 |  | P1 | Parity bit for this register to protect against illegal, or unintended writes which could disturb the MTP contents.
[9 empty] | Bit 11 |  | P0 | Parity bit for this register to protect against illegal, or unintended writes which could disturb the MTP contents.
[9 empty] | Bit 10 |  | TM_FAST_READ | When set, this bit speeds up read cycles to match the target read timing at 4.5V or greater. This register bit is not self-clearing. In production testing we may wish to run reads at VDD_MAX and minimum read access time for the memory IP (which is 120ns). In mission mode, VDD is expected to be 3V or greater and the MTP can read with a 250ns access time (which is the default).
[9 empty] | Bit 9 |  | TM_SLOW_READ | When set, this bit slows down read cycles to match the target read timing at 1.8V. This register bit is not self-clearing. In production testing we may wish to run reads at VDD_MIN for the memory IP (which is 1.8V), although it is not clear if this will be achievable for PE24103 or not yet. In mission mode, VDD is expected to be 3V or greater and the MTP can read with a 250ns access time (which is the default).
[9 empty] | Bit 8 |  | VTMODE | When set, this bit slows down read cycles to match the target "Current VT Mode" timing. This register bit is not self-clearing.
[9 empty] | Bit 7 |  | CHIP_ERASE | Can only be set when the chip master test mode is enabled. Flag bit to trigger an erase of the entire MTP contents. This register bit is self-clearing and will always read as 1'b0. Note that the MTP_PA register value should be set to all 1s prior to attempting to trigger a CHIP ERASE operation with this register bit.
[9 empty] | Bit 6 |  | CHIP_PROG | Can only be set when the chip master test mode is enabled. Flag bit to trigger a chip program (to all NVM pages) using the data which was previously written to registers NVM_PAGE00_DATA to NVM_PAGE07_DATA. This register bit is self-clearing and will always read as 1'b0. Note that the MTP_PA register value should be 9'b1_1111_0000 (as a safety check) when attempting to trigger a CHIP PROGRAM operation. This register bit is also used to trigger a PROGRAM DISTURB operation (although a different PTM[3:0] register bit value is needed).
[9 empty] | Bit 5 |  | PAGE_ERASE | Flag bit to trigger a page erase of the currently selected PAGE in the MTP_PA register. This register bit is self-clearing and will always read as 1'b0. Note that the MTP_PA[8:4] register value should be set to the required PAGE number and the MTP_PA[3:0] register bits should be set to 0s prior to attempting to trigger a PAGE ERASE operation with this register bit.
[9 empty] | Bit 4 |  | PAGE_PROG | Flag bit to trigger a page program of the currently selected PAGE in the MTP_PA register using the data which was previously written to registers NVM_PAGE00_DATA to NVM_PAGE07_DATA. This register bit is self-clearing and will always read as 1'b0. Note that the MTP_PA[8:4] register value should be set to the required PAGE number and the MTP_PA[3:0] register bits should be set to 0s prior to attempting to trigger a PAGE PROGRAM operation with this register bit.
[9 empty] | Bits 3:0 |  | PTM | Controls the PTM[3:0] bits which go to the MTP instance.
Top Level | MTP_CTRL1 | RW | 0x3D2 | 978 | Protected | 1 |  |  | POR | nvm_ctrl
[9 empty] | Bit 0 |  | ECC_DISABLE | This is a test/debug switch which will allow us to disable the Hamming Error correction coding for the NVM contents. We will use this bit when testing the MTP itself. For example, we will want to be able to write checkerboards/inverse checkerboards & physical patterns to the entire MTP contents without regard for those locations which hold parity bits and those which do not.
Top Level | MTP_PA | RW | 0x3D3 | 979 | Protected | 9 |  |  | POR | nvm_ctrl
[9 empty] | Bits 8:0 |  | MTP_PA | These are the PAGE select register bits which are used when performing a PAGE program or PAGE erase operation. Note that a 9-bit value is allowed here, but there are only 32 pages used which are defined by the 5 most significant bits of MTP_PA. The four least significant bits should always be written to zeros for a page erase or page program operation. For a CHIP erase operation all the bits of MTP_PA should be set to 1s prior to triggering the erase. For a CHIP program operation, the MTP_PA values should be set to 9'b1_1111_0000 prior to triggering the program operation. These special values are a safety check to help avoid unintended disturbance of the MTP contents.
Top Level | MTP_STATUS | RO | 0x3D4 | 980 | Protected | 10 |  |  | POR | nvm_ctrl
[9 empty] | Bit 9 |  | BAD_CERS | This status bit indicates that a CHIP erase operation was commanded with invalid control signals. In particular the contents of the MTP_PA register should be reviewed for a valid CHIP erase setting. This bit will only be cleared by an MTP_RESET operation.
[9 empty] | Bit 8 |  | BAD_CPRG | This status bit indicates that a CHIP program operation was commanded with invalid control signals. In particular the contents of the MTP_PA register should be reviewed for a valid CHIP program setting. This bit will only be cleared by an MTP_RESET operation.
[9 empty] | Bit 7 |  | BAD_PERS | This status bit indicates that a PAGE erase operation was commanded with invalid control signals. In particular the contents of the MTP_PA register should be reviewed for a valid PAGE erase setting. This bit will only be cleared by an MTP_RESET operation.
[9 empty] | Bit 6 |  | BAD_PPRG | This status bit indicates that a PAGE program operation was commanded with invalid control signals. In particular the contents of the MTP_PA register should be reviewed for a valid PAGE program setting. This bit will only be cleared by an MTP_RESET operation.
[9 empty] | Bit 5 |  | CERS_TO | This status bit indicates that PE24103 timed out while waiting for the BUSY flag to go low during a CHIP Erase operation. This bit will only be cleared by an MTP_RESET operation.
[9 empty] | Bit 4 |  | CPRG_TO | This status bit indicates that PE24103 timed out while waiting for the BUSY flag to go low during a CHIP Program operation. This bit will only be cleared by an MTP_RESET operation.
[9 empty] | Bit 3 |  | PERS_TO | This status bit indicates that PE24103 timed out while waiting for the BUSY flag to go low during a PAGE Erase operation. This bit will only be cleared by an MTP_RESET operation.
[9 empty] | Bit 2 |  | PPRG_TO | This status bit indicates that PE24103 timed out while waiting for the BUSY flag to go low during a PAGE Program operation. This bit will only be cleared by an MTP_RESET operation.
[9 empty] | Bit 1 |  | PTM_DELTA | The PTM bits presented to the MTP should never be changed during an MTP control sequence. This status bit indicates that the PTM[3:0] bits changed unexpectedly when they should have been stable. The NVM control state machine will (deliberately) lock-up when this fault bit gets set as it will be unclear what effect changing the PTM values may have had on the current operation. This bit will only be cleared by an MTP_RESET operation.
[9 empty] | Bit 0 |  | MTP_BUSY | This register bit is read-only. Writes will have no effect. The MTP_BUSY bit holds the current status of the BUSY signal from the MTP which will go high during program or erase operations and will allow the user to see that the MTP is currently performing a slow operation (which may take up to 20ms to complete).
Top Level | MTP_RESET | RW | 0x3D5 | 981 | Prot_unique | 16 |  |  | POR | nvm_ctrl
[9 empty] | Bits 15:0 |  | RST_VAL | Writing to this register with the "magic code" of 0x9A56 will reset the MTP state machine and clear any of the fault flags which might have been triggered. Writing any other value will have no effect. This register is self-clearing and will always read as 0s. The state machine which controls access to the MTP has been designed to lock-up when unexpected values, or control sequences are written to help protect the MTP contents. In each case a fault flag will be triggered in the MTP_STATUS register when the state machine locks up. To re-enable access to the MTP (including for reads), the digital block will require an asynchronous power-on-reset, or the MTP_RESET register must be used. This register should not be needed, but is provided to allow for experimentation on the bench.
Top Level |  | RW | 0x3D6 | 982 | Protected | 16 |  |  | POR | nvm_ctrl
Bit 15
Bit 14
Bit 13
Bit 12
Bit 11
Bit 10
Bit 9
Bit 8
Bit 7
Bit 6
Bit 5
Bit 4
Bit 3
Bit 2
Bit 1
Bit 0
Top Level |  | RW | 0x3D7 | 983 | Protected | 16 |  |  | POR | nvm_ctrl
Bit 15
Bit 14
Bit 13
Bit 12
Bit 11
Bit 10
Bit 9
Bit 8
Bit 7
Bit 6
Bit 5
Bit 4
Bit 3
Bit 2
Bit 1
Bit 0
Top Level | NVM_PAGE00_DATA | RW | 0x3D8 | 984 | Protected | 16 |  | 0xFFFF | POR | nvm_ctrl
[9 empty] | Bits 15:8 |  | PAGE01_DAT | During a PAGE program operation for the MTP block, the data from these bits will be programmed to the byte at page_address + 1. For programming, the MTP is organized as 32 pages each of 16-bytes.
[9 empty] | Bits 7:0 |  | PAGE00_DAT | During a PAGE program operation for the MTP block, the data from these bits will be programmed to the byte at page_address + 0. For programming, the MTP is organized as 32 pages each of 16-bytes.
Top Level | NVM_PAGE01_DATA | RW | 0x3D9 | 985 | Protected | 16 |  | 0xFFFF | POR | nvm_ctrl
[9 empty] | Bits 15:8 |  | PAGE03_DAT | During a PAGE program operation for the MTP block, the data from these bits will be programmed to the byte at page_address + 3. For programming, the MTP is organized as 32 pages each of 16-bytes.
[9 empty] | Bits 7:0 |  | PAGE02_DAT | During a PAGE program operation for the MTP block, the data from these bits will be programmed to the byte at page_address + 2. For programming, the MTP is organized as 32 pages each of 16-bytes.
Top Level | NVM_PAGE02_DATA | RW | 0x3DA | 986 | Protected | 16 |  | 0xFFFF | POR | nvm_ctrl
[9 empty] | Bits 15:8 |  | PAGE05_DAT | During a PAGE program operation for the MTP block, the data from these bits will be programmed to the byte at page_address + 5. For programming, the MTP is organized as 32 pages each of 16-bytes.
[9 empty] | Bits 7:0 |  | PAGE04_DAT | During a PAGE program operation for the MTP block, the data from these bits will be programmed to the byte at page_address + 4. For programming, the MTP is organized as 32 pages each of 16-bytes.
Top Level | NVM_PAGE03_DATA | RW | 0x3DB | 987 | Protected | 16 |  | 0xFFFF | POR | nvm_ctrl
[9 empty] | Bits 15:8 |  | PAGE07_DAT | During a PAGE program operation for the MTP block, the data from these bits will be programmed to the byte at page_address + 7. For programming, the MTP is organized as 32 pages each of 16-bytes.
[9 empty] | Bits 7:0 |  | PAGE06_DAT | During a PAGE program operation for the MTP block, the data from these bits will be programmed to the byte at page_address + 6. For programming, the MTP is organized as 32 pages each of 16-bytes.
Top Level | NVM_PAGE04_DATA | RW | 0x3DC | 988 | Protected | 16 |  | 0xFFFF | POR | nvm_ctrl
[9 empty] | Bits 15:8 |  | PAGE09_DAT | During a PAGE program operation for the MTP block, the data from these bits will be programmed to the byte at page_address + 9. For programming, the MTP is organized as 32 pages each of 16-bytes.
[9 empty] | Bits 7:0 |  | PAGE08_DAT | During a PAGE program operation for the MTP block, the data from these bits will be programmed to the byte at page_address + 8. For programming, the MTP is organized as 32 pages each of 16-bytes.
Top Level | NVM_PAGE05_DATA | RW | 0x3DD | 989 | Protected | 16 |  | 0xFFFF | POR | nvm_ctrl
[9 empty] | Bits 15:8 |  | PAGE11_DAT | During a PAGE program operation for the MTP block, the data from these bits will be programmed to the byte at page_address + 11. For programming, the MTP is organized as 32 pages each of 16-bytes.
[9 empty] | Bits 7:0 |  | PAGE10_DAT | During a PAGE program operation for the MTP block, the data from these bits will be programmed to the byte at page_address + 10. For programming, the MTP is organized as 32 pages each of 16-bytes.
Top Level | NVM_PAGE06_DATA | RW | 0x3DE | 990 | Protected | 16 |  | 0xFFFF | POR | nvm_ctrl
[9 empty] | Bits 15:8 |  | PAGE13_DAT | During a PAGE program operation for the MTP block, the data from these bits will be programmed to the byte at page_address + 13. For programming, the MTP is organized as 32 pages each of 16-bytes.
[9 empty] | Bits 7:0 |  | PAGE12_DAT | During a PAGE program operation for the MTP block, the data from these bits will be programmed to the byte at page_address + 12. For programming, the MTP is organized as 32 pages each of 16-bytes.
Top Level | NVM_PAGE07_DATA | RW | 0x3DF | 991 | Protected | 16 |  | 0xFFFF | POR | nvm_ctrl
[9 empty] | Bits 15:8 |  | PAGE15_DAT | During a PAGE program operation for the MTP block, the data from these bits will be programmed to the byte at page_address + 15. For programming, the MTP is organized as 32 pages each of 16-bytes.
[9 empty] | Bits 7:0 |  | PAGE14_DAT | During a PAGE program operation for the MTP block, the data from these bits will be programmed to the byte at page_address + 14. For programming, the MTP is organized as 32 pages each of 16-bytes.
Top Level | ON_OFF_CONFIG_R | RW | 0x3E0 | 992 | Prot_unique | 8 |  |  | POR | glue_logic
[9 empty] | Bits 7:5 |  | RSVD | Bits reserved for future use
[9 empty] | Bit 4 |  | WAIT_OP | When the WAIT_OP bit is set to '0', then PE24103 will power up any time power is applied to the device (and the EN pin is high). In particular bit 7 of the OPERATION command (the ON/OFF state bit) is ignored as a control and becomes a read-only status bit.
[9 empty] | Bit 3 |  | USE_OP | When the WAIT_OP bit is set to '0', the USE_OP bit is unused. When the WAIT_OP bit is set to '1' then the USE_OP bit should also be set to '1'. The 2'b11 state indicates that the ON/OFF state of each of the PE24103 power outputs will be controlled by bit 7 of the OPERATION command (the ON/OFF state bit). A 2'b10 state would indicate that ON/OFF control might come from a PMBus CONTROL pin, but as PE24103 does not implement a CONTROL pin this combination is not supported.
[9 empty] | Bit 2 |  | USE_CTRL | Not used by R2D2 because there is no CONTROL pin. However we expect writes to the ON_OFF_CONFIG register will keep this bit set to 1'b0 in which case bits 1:0 are don't cares.
[9 empty] | Bits 1:0 |  | NOUSE | These bits control the use/operation of the PMBus CONTROL pin. PE24103 does not implement a CONTROL pin and so these bits are not supported for PE24103.
Top Level | FREQUENCY_SWITCH_R | RW | 0x3E1 | 993 | Prot_unique | 16 |  |  | POR | glue_logic
[9 empty] | Bits 15:11 |  | EXPONT | Always reads as 5'b0_0001 (+1 in decimal).
[9 empty] | Bit 10 |  | SIGN | Always reads as 1'b0. Only positive values of FREQUENCY_SWITCH make sense.
[9 empty] | Bits 9:0 |  | VALUE | Sets the switching frequency of the power switch outputs (and charge pump) in kHz with units of 2kHz/LSB. PE24103 only expects to support 7 possible legal values for this register: 10'd1000 = 2000kHz for the BUCKs 10'd857 = 1714kHz for the BUCKs 10'd750 = 1500kHz for the BUCKs 10'd667 = 1333kHz for the BUCKs 10'd600 = 1200kHz for the BUCKs 10'd500 = 1000kHz for the BUCKs 10'd300 = 600kHz for the BUCKs Note that attempting to set clock frequencies other than the values listed here will disable all the BUCKs.
Top Level | MFR_SPECIFIC_PGOOD_R | RW | 0x3E2 | 994 | Protected | 16 |  |  | POR | glue_logic
[9 empty] | Bits 15:0 |  | MFR_SPECIFIC_PGOOD_R
Top Level | MFR_SPECIFIC_MATRIX_R | RW | 0x3E3 | 995 | Protected | 12 |  | 0x0FF | POR | glue_logic
[9 empty] | Bit 11 |  | SW4_VALID | Defines that the value in the SW4 bits of this register hold a valid value which should be used for the chip configuration in terms of combining outputs to create higher capability combined outputs. When the SW4_VALID bit is set to 1'b0, the output configuration will be derived from ADC measurements of the resistor value connected at the chip Rtrim[4] chip pin.
[9 empty] | Bit 10 |  | SW3_VALID | Defines that the value in the SW3 bits of this register hold a valid value which should be used for the chip configuration in terms of combining outputs to create higher capability combined outputs. When the SW3_VALID bit is set to 1'b0, the output configuration will be derived from ADC measurements of the resistor value connected at the chip Rtrim[3] chip pin.
[9 empty] | Bit 9 |  | SW2_VALID | Defines that the value in the SW2 bits of this register hold a valid value which should be used for the chip configuration in terms of combining outputs to create higher capability combined outputs. When the SW2_VALID bit is set to 1'b0, the output configuration will be derived from ADC measurements of the resistor value connected at the chip Rtrim[2] chip pin.
[9 empty] | Bit 8 |  | SW1_VALID | Defines that the value in the SW1 bits of this register hold a valid value which should be used for the chip configuration in terms of combining outputs to create higher capability combined outputs. When the SW1_VALID bit is set to 1'b0, the output configuration will be derived from ADC measurements of the resistor value connected at the chip Rtrim[1] chip pin.
[9 empty] | Bits 7:6 |  | SW4 | Defines the output that VOUT4 is connected to (outside of PE24103). The range of values 2'b11 to 2'b00 corresponds to outputs 4 to 1 respectively. See PMBus documentation for further clarification.
[9 empty] | Bits 5:4 |  | SW3 | Defines the output that VOUT3 is connected to (outside of PE24103). The range of values 2'b11 to 2'b00 corresponds to outputs 4 to 1 respectively. See PMBus documentation for further clarification.
[9 empty] | Bits 3:2 |  | SW2 | Defines the output that VOUT2 is connected to (outside of PE24103). The range of values 2'b11 to 2'b00 corresponds to outputs 4 to 1 respectively. See PMBus documentation for further clarification.
[9 empty] | Bits 1:0 |  | SW1 | Defines the output that VOUT1 is connected to (outside of PE24103). The range of values 2'b11 to 2'b00 corresponds to outputs 4 to 1 respectively. See PMBus documentation for further clarification.
Top Level | TM_GMCLMP_R | RW | 0x3E4 | 996 | Protected | 8 |  |  | POR | glue_logic
[9 empty] | Bit 7 |  | TM_GMCLMP4_SEL | When the TM_GMCLMP4_SEL bit is set to '1', the GMCLMP signal from BUCK4 in the analog to the digital block (via STATUS_BUCK[27]) is controlled directly by the TM_GMCLMP4_DAT register bit. When TM_GMCLMP4_SEL is set to '0', the TM_GMCLMP4_DAT bit has no effect.
[9 empty] | Bit 6 |  | TM_GMCLMP4_DAT
[9 empty] | Bit 5 |  | TM_GMCLMP3_SEL | When the TM_GMCLMP3_SEL bit is set to '1', the GMCLMP signal from BUCK3 in the analog to the digital block (via STATUS_BUCK[26]) is controlled directly by the TM_GMCLMP3_DAT register bit. When TM_GMCLMP3_SEL is set to '0', the TM_GMCLMP3_DAT bit has no effect.
[9 empty] | Bit 4 |  | TM_GMCLMP3_DAT
[9 empty] | Bit 3 |  | TM_GMCLMP2_SEL | When the TM_GMCLMP2_SEL bit is set to '1', the GMCLMP signal from BUCK2 in the analog to the digital block (via STATUS_BUCK[25]) is controlled directly by the TM_GMCLMP2_DAT register bit. When TM_GMCLMP2_SEL is set to '0', the TM_GMCLMP2_DAT bit has no effect.
[9 empty] | Bit 2 |  | TM_GMCLMP2_DAT
[9 empty] | Bit 1 |  | TM_GMCLMP1_SEL | When the TM_GMCLMP1_SEL bit is set to '1', the GMCLMP signal from BUCK1 in the analog to the digital block (via STATUS_BUCK[24]) is controlled directly by the TM_GMCLMP1_DAT register bit. When TM_GMCLMP1_SEL is set to '0', the TM_GMCLMP1_DAT bit has no effect.
[9 empty] | Bit 0 |  | TM_GMCLMP1_DAT
Top Level | TM_PSUV_R | RW | 0x3E5 | 997 | Protected | 8 |  |  | POR | glue_logic
[9 empty] | Bit 7 |  | TM_PSUV4_SEL | When the TM_PSUV4_SEL bit is set to '1', the hardware VOUT undervoltage signal from BUCK4 in the analog to the digital block (via STATUS_BUCK[23]) is controlled directly by the TM_PSUV4_DAT register bit. When TM_PSUV4_SEL is set to '0', the TM_PSUV4_DAT bit has no effect.
[9 empty] | Bit 6 |  | TM_PSUV4_DAT
[9 empty] | Bit 5 |  | TM_PSUV3_SEL | When the TM_PSUV3_SEL bit is set to '1', the hardware VOUT undervoltage signal from BUCK3 in the analog to the digital block (via STATUS_BUCK[22]) is controlled directly by the TM_PSUV3_DAT register bit. When TM_PSUV3_SEL is set to '0', the TM_PSUV3_DAT bit has no effect.
[9 empty] | Bit 4 |  | TM_PSUV3_DAT
[9 empty] | Bit 3 |  | TM_PSUV2_SEL | When the TM_PSUV2_SEL bit is set to '1', the hardware VOUT undervoltage signal from BUCK2 in the analog to the digital block (via STATUS_BUCK[21]) is controlled directly by the TM_PSUV2_DAT register bit. When TM_PSUV2_SEL is set to '0', the TM_PSUV2_DAT bit has no effect.
[9 empty] | Bit 2 |  | TM_PSUV2_DAT
[9 empty] | Bit 1 |  | TM_PSUV1_SEL | When the TM_PSUV1_SEL bit is set to '1', the hardware VOUT undervoltage signal from BUCK1 in the analog to the digital block (via STATUS_BUCK[20]) is controlled directly by the TM_PSUV1_DAT register bit. When TM_PSUV1_SEL is set to '0', the TM_PSUV1_DAT bit has no effect.
[9 empty] | Bit 0 |  | TM_PSUV1_DAT
Top Level | TM_PSOV_R | RW | 0x3E6 | 998 | Protected | 8 |  |  | POR | glue_logic
[9 empty] | Bit 7 |  | TM_PSOV4_SEL | When the TM_PSOV4_SEL bit is set to '1', the hardware VOUT overvoltage signal from BUCK4 in the analog to the digital block (via STATUS_BUCK[19]) is controlled directly by the TM_PSOV4_DAT register bit. When TM_PSOV4_SEL is set to '0', the TM_PSOV4_DAT bit has no effect.
[9 empty] | Bit 6 |  | TM_PSOV4_DAT
[9 empty] | Bit 5 |  | TM_PSOV3_SEL | When the TM_PSOV3_SEL bit is set to '1', the hardware VOUT overvoltage signal from BUCK3 in the analog to the digital block (via STATUS_BUCK[18]) is controlled directly by the TM_PSOV3_DAT register bit. When TM_PSOV3_SEL is set to '0', the TM_PSOV3_DAT bit has no effect.
[9 empty] | Bit 4 |  | TM_PSOV3_DAT
[9 empty] | Bit 3 |  | TM_PSOV2_SEL | When the TM_PSOV2_SEL bit is set to '1', the hardware VOUT overvoltage signal from BUCK2 in the analog to the digital block (via STATUS_BUCK[17]) is controlled directly by the TM_PSOV2_DAT register bit. When TM_PSOV2_SEL is set to '0', the TM_PSOV2_DAT bit has no effect.
[9 empty] | Bit 2 |  | TM_PSOV2_DAT
[9 empty] | Bit 1 |  | TM_PSOV1_SEL | When the TM_PSOV1_SEL bit is set to '1', the hardware VOUT overvoltage signal from BUCK1 in the analog to the digital block (via STATUS_BUCK[16]) is controlled directly by the TM_PSOV1_DAT register bit. When TM_PSOV1_SEL is set to '0', the TM_PSOV1_DAT bit has no effect.
[9 empty] | Bit 0 |  | TM_PSOV1_DAT
Top Level | TM_LSOC_R | RW | 0x3E7 | 999 | Protected | 8 |  |  | POR | glue_logic
[9 empty] | Bit 7 |  | TM_LSOC4_SEL | When the TM_LSOC4_SEL bit is set to '1', the Low Side overcurrent signal from BUCK4 in the analog to the digital block (via STATUS_BUCK[13]) is controlled directly by the TM_LSOC4_DAT register bit. When TM_LSOC4_SEL is set to '0', the TM_LSOC4_DAT bit has no effect.
[9 empty] | Bit 6 |  | TM_LSOC4_DAT
[9 empty] | Bit 5 |  | TM_LSOC3_SEL | When the TM_LSOC3_SEL bit is set to '1', the Low Side overcurrent signal from BUCK3 in the analog to the digital block (via STATUS_BUCK[9]) is controlled directly by the TM_LSOC3_DAT register bit. When TM_LSOC3_SEL is set to '0', the TM_LSOC3_DAT bit has no effect.
[9 empty] | Bit 4 |  | TM_LSOC3_DAT
[9 empty] | Bit 3 |  | TM_LSOC2_SEL | When the TM_LSOC2_SEL bit is set to '1', the Low Side overcurrent signal from BUCK2 in the analog to the digital block (via STATUS_BUCK[5]) is controlled directly by the TM_LSOC2_DAT register bit. When TM_LSOC2_SEL is set to '0', the TM_LSOC2_DAT bit has no effect.
[9 empty] | Bit 2 |  | TM_LSOC2_DAT
[9 empty] | Bit 1 |  | TM_LSOC1_SEL | When the TM_LSOC1_SEL bit is set to '1', the Low Side overcurrent signal from BUCK1 in the analog to the digital block (via STATUS_BUCK[1]) is controlled directly by the TM_LSOC1_DAT register bit. When TM_LSOC1_SEL is set to '0', the TM_LSOC1_DAT bit has no effect.
[9 empty] | Bit 0 |  | TM_LSOC1_DAT
Top Level | TM_HSOC_R | RW | 0x3E8 | 1000 | Protected | 8 |  |  | POR | glue_logic
[9 empty] | Bit 7 |  | TM_HSOC4_SEL | When the TM_HSOC4_SEL bit is set to '1', the High Side overcurrent signal from BUCK4 in the analog to the digital block (via STATUS_BUCK[12]) is controlled directly by the TM_HSOC4_DAT register bit. When TM_HSOC4_SEL is set to '0', the TM_HSOC4_DAT bit has no effect.
[9 empty] | Bit 6 |  | TM_HSOC4_DAT
[9 empty] | Bit 5 |  | TM_HSOC3_SEL | When the TM_HSOC3_SEL bit is set to '1', the High Side overcurrent signal from BUCK3 in the analog to the digital block (via STATUS_BUCK[8]) is controlled directly by the TM_HSOC3_DAT register bit. When TM_HSOC3_SEL is set to '0', the TM_HSOC3_DAT bit has no effect.
[9 empty] | Bit 4 |  | TM_HSOC3_DAT
[9 empty] | Bit 3 |  | TM_HSOC2_SEL | When the TM_HSOC2_SEL bit is set to '1', the High Side overcurrent signal from BUCK2 in the analog to the digital block (via STATUS_BUCK[4]) is controlled directly by the TM_HSOC2_DAT register bit. When TM_HSOC2_SEL is set to '0', the TM_HSOC2_DAT bit has no effect.
[9 empty] | Bit 2 |  | TM_HSOC2_DAT
[9 empty] | Bit 1 |  | TM_HSOC1_SEL | When the TM_HSOC1_SEL bit is set to '1', the High Side overcurrent signal from BUCK1 in the analog to the digital block (via STATUS_BUCK[0]) is controlled directly by the TM_HSOC1_DAT register bit. When TM_HSOC1_SEL is set to '0', the TM_HSOC1_DAT bit has no effect.
[9 empty] | Bit 0 |  | TM_HSOC1_DAT
Top Level | TM_PRECMP_R | RW | 0x3E9 | 1001 | Protected | 8 |  |  | POR | glue_logic
[9 empty] | Bit 7 |  | TM_PREC4_SEL | When the TM_PREC4_SEL bit is set to '1', the DAC Vref vs VOUT status signal ("PRECMP") from BUCK4 in the analog to the digital block (via GM_Preamp[4]) is controlled directly by the TM_PREC4_DAT register bit. When TM_PREC4_SEL is set to '0', the TM_PREC4_DAT bit has no effect.
[9 empty] | Bit 6 |  | TM_PREC4_DAT
[9 empty] | Bit 5 |  | TM_PREC3_SEL | When the TM_PREC3_SEL bit is set to '1', the DAC Vref vs VOUT status signal ("PRECMP") from BUCK3 in the analog to the digital block (via GM_Preamp[3]) is controlled directly by the TM_PREC3_DAT register bit. When TM_PREC3_SEL is set to '0', the TM_PREC3_DAT bit has no effect.
[9 empty] | Bit 4 |  | TM_PREC3_DAT
[9 empty] | Bit 3 |  | TM_PREC2_SEL | When the TM_PREC2_SEL bit is set to '1', the DAC Vref vs VOUT status signal ("PRECMP") from BUCK2 in the analog to the digital block (via GM_Preamp[2]) is controlled directly by the TM_PREC2_DAT register bit. When TM_PREC2_SEL is set to '0', the TM_PREC2_DAT bit has no effect.
[9 empty] | Bit 2 |  | TM_PREC2_DAT
[9 empty] | Bit 1 |  | TM_PREC1_SEL | When the TM_PREC1_SEL bit is set to '1', the DAC Vref vs VOUT status signal ("PRECMP") from BUCK1 in the analog to the digital block (via GM_Preamp[1]) is controlled directly by the TM_PREC1_DAT register bit. When TM_PREC1_SEL is set to '0', the TM_PREC1_DAT bit has no effect.
[9 empty] | Bit 0 |  | TM_PREC1_DAT
Top Level | TM_L_P3V_R | RW | 0x3EA | 1002 | Protected | 8 |  |  | POR | glue_logic
[9 empty] | Bit 7 |  | TM_L_P3V4_SEL | When the TM_L_P3V4_SEL bit is set to '1', the comparator status signal which flags that VOUT is lower than 0.3V ("OUT_L_P3V") from BUCK4 to the digital block is controlled directly by the TM_L_P3V4_DAT register bit. When TM_L_P3V4_SEL is set to '0', the TM_L_P3V4_DAT bit has no effect.
[9 empty] | Bit 6 |  | TM_L_P3V4_DAT
[9 empty] | Bit 5 |  | TM_L_P3V3_SEL | When the TM_L_P3V3_SEL bit is set to '1', the comparator status signal which flags that VOUT is lower than 0.3V ("OUT_L_P3V") from BUCK3 to the digital block is controlled directly by the TM_L_P3V3_DAT register bit. When TM_L_P3V3_SEL is set to '0', the TM_L_P3V3_DAT bit has no effect.
[9 empty] | Bit 4 |  | TM_L_P3V3_DAT
[9 empty] | Bit 3 |  | TM_L_P3V2_SEL | When the TM_L_P3V2_SEL bit is set to '1', the comparator status signal which flags that VOUT is lower than 0.3V ("OUT_L_P3V") from BUCK2 to the digital block is controlled directly by the TM_L_P3V2_DAT register bit. When TM_L_P3V2_SEL is set to '0', the TM_L_P3V2_DAT bit has no effect.
[9 empty] | Bit 2 |  | TM_L_P3V2_DAT
[9 empty] | Bit 1 |  | TM_L_P3V1_SEL | When the TM_L_P3V1_SEL bit is set to '1', the comparator status signal which flags that VOUT is lower than 0.3V ("OUT_L_P3V") from BUCK1 to the digital block is controlled directly by the TM_L_P3V1_DAT register bit. When TM_L_P3V1_SEL is set to '0', the TM_L_P3V1_DAT bit has no effect.
[9 empty] | Bit 0 |  | TM_L_P3V1_DAT
Top Level | TM_MATRIX | RW | 0x3EB | 1003 | Protected | 9 |  |  | POR | glue_logic
[9 empty] | Bit 8 |  | TM_MTRX_SEL | When the TM_MTRX_SEL bit is set to '1', the Config_BUCK_MTX[7:0] values from the digital to the BUCKs is controlled directly by the TM_MTRX_DAT[7:0] register bits. When TM_MTRX_SEL is set to '0', the TM_MTRX_DAT[7:0] bits have no effect. This is a test mode signal to allow direct write of the matrix value without having to have consistent set-up values for Rtrim, the VOUT commanded value and the PMBus matrix value.
[9 empty] | Bits 7:0 |  | TM_MTRX_DAT
Top Level | TM_MISC0 | RW | 0x3EC | 1004 | Protected | 10 |  |  | POR | glue_logic
[9 empty] | Bit 9 |  | TM_BS4_EN | This register bit is not supported for R2D2 ES1/ES2 silicon. This register bit can force the DAC bit-stream for BUCK4 to run even when the rest of the BUCK control state machine is off. This mode can be used to help test comparators in the analog.
[9 empty] | Bit 8 |  | TM_BS3_EN | This register bit is not supported for R2D2 ES1/ES2 silicon. This register bit can force the DAC bit-stream for BUCK3 to run even when the rest of the BUCK control state machine is off. This mode can be used to help test comparators in the analog.
[9 empty] | Bit 7 |  | TM_BS2_EN | This register bit is not supported for R2D2 ES1/ES2 silicon. This register bit can force the DAC bit-stream for BUCK2 to run even when the rest of the BUCK control state machine is off. This mode can be used to help test comparators in the analog.
[9 empty] | Bit 6 |  | TM_BS1_EN | This register bit is not supported for R2D2 ES1/ES2 silicon. This register bit can force the DAC bit-stream for BUCK1 to run even when the rest of the BUCK control state machine is off. This mode can be used to help test comparators in the analog.
[9 empty] | Bit 5 |  | TM_EN_TMUX | This register bit controls the TM_EN_TMUX output from the digital block which enables the top level of the digital test bus multiplexing (implemented in the analog).
[9 empty] | Bit 4 |  | TM_CSP4_EN | When set to '1' this signal will convert the CSP4 analog input pin into a digital test input signal. This can be used, for example, to drive in a digital bit-stream test signal.
[9 empty] | Bit 3 |  | TM_CYA_SEL | When the TM_CYA_SEL bit is set to '1', the CYA signal from the digital block is controlled directly by the TM_CYA_DAT register bit. When TM_CYA_SEL is set to '0', the TM_CYA_DAT bit has no effect.
[9 empty] | Bit 2 |  | TM_CYA_DAT
[9 empty] | Bit 1 |  | TM_PG_SEL | When the TM_PG_SEL bit is set to '1', the chip level "Power Good" signal is controlled directly by the TM_PG_DAT register bit. When TM_PG_SEL is set to '0', the TM_PG_DAT bit has no effect.
[9 empty] | Bit 0 |  | TM_PG_DAT
Top Level | CFG_I2C_R | RW | 0x3ED | 1005 | Protected | 8 |  |  | POR | glue_logic
[9 empty] | Bit 7 |  | NO_TO | This MTP bit can be used to DISABLE the SMBus tTIMEOUT function. The SMBus standard describes this function as recommended, but optional, for bus slaves which cannot hold SCL low (like PE24103). Setting the NO_TO bit to '1' will disable the internal timeout circuit which will reset the I2C/PMBus hardware which interfaces with the external bus after a timeout period of 25-35ms with the SCL pin is held low.
[9 empty] | Bits 6:0 |  | ADDR | These MTP bits define the PE24103 PMBus device address. Allowing MTP control of all the bits of the device address allows the maximum device address flexibility.
Top Level | STS_MISC | RO | 0x3EE | 1006 | Protected | 9 |  |  | POR | glue_logic
[9 empty] | Bits 8:5 |  | PS_GMCLMP | This register bit allows a synchronized version of the PS_GMCLMP signals to be read via I2C for bench debug. There is one bit for each of the BUCKs. Some of the signals in this register will also put the digital block into asynchronous reset, so this register bit may only be readable in certain special circumstances.
[9 empty] | Bit 4 |  | STS_BGOK | This register bit allows a synchronized version of the STS_BGOK signal to be read via I2C for bench debug. Some of the signals in this register will also put the digital block into asynchronous reset, so this register bit may only be readable in certain special circumstances.
[9 empty] | Bit 3 |  | STS_BIASOK | This register bit allows a synchronized version of the STS_BIASOK signal to be read via I2C for bench debug. Some of the signals in this register will also put the digital block into asynchronous reset, so this register bit may only be readable in certain special circumstances.
[9 empty] | Bit 2 |  | STS_VDDOK | This register bit allows a synchronized version of the STS_VDDOK signal to be read via I2C for bench debug. Some of the signals in this register will also put the digital block into asynchronous reset, so this register bit may only be readable in certain special circumstances.
[9 empty] | Bit 1 |  | STS_VINOK1_DET | This register bit allows a synchronized version of the STS_VINOK1_DET signal to be read via I2C for bench debug. Some of the signals in this register will also put the digital block into asynchronous reset, so this register bit may only be readable in certain special circumstances.
[9 empty] | Bit 0 |  | STS_VDDOK_DET | This register bit allows a synchronized version of the STS_VDDOK_DET signal to be read via I2C for bench debug. Some of the signals in this register will also put the digital block into asynchronous reset, so this register bit may only be readable in certain special circumstances.
Top Level | CFG_PMBUS_R | RW | 0x3EF | 1007 | Protected | 1 |  |  | POR | glue_logic |  | This register is not supported for R2D2 ES1/ES2 silicon.
[9 empty] | Bit 0 |  | PPLUS_MODE | When set to '1', the PPLUS_MODE bit will alter the behaviour of the PMBus PAGE_PLUS_READ and PAGE_PLUS_WRITE commands. With the PPLUS_MODE bits set to '1', using a PAGE_PLUS command will not alter the permanent PAGE value stored inside the device. The PAGE value written as part of the PAGE_PLUS command will only apply for that command. A PAGE write command would be needed to permanently alter the PAGE value. This behaviour was proposed in 2019 to become part of PMBus 2.0, but has not yet been voted or ratified. When PPLUS_MODE is set to '0', the "legacy" mode of the PAGE_PLUS commands is supported. In this case executing a PAGE_PLUS command will apply the new PAGE value for that command and will also permanently alter the PAGE value stored on chip at the end of the command.
Top Level |  | RW | 0x3F0 | 1008 | Protected | 16 |  |  | POR | glue_logic
Bits 15:0
Top Level |  | RW | 0x3F1 | 1009 | Protected | 16 |  |  | POR | glue_logic
Bits 15:0
Top Level |  | RW | 0x3F2 | 1010 | Protected | 16 |  |  | POR | glue_logic
Bits 15:0
Top Level |  | RW | 0x3F3 | 1011 | Protected | 16 |  |  | POR | glue_logic
Bits 15:0
Top Level |  | RW | 0x3F4 | 1012 | Protected | 16 |  |  | POR | glue_logic
Bits 15:0
Top Level |  | RW | 0x3F5 | 1013 | Protected | 16 |  |  | POR | glue_logic
Bits 15:0
Top Level |  | RW | 0x3F6 | 1014 | Protected | 16 |  |  | POR | glue_logic
Bits 15:0
Top Level | PATTERN_5555 | RO | 0x3F7 | 1015 | Protected | 16 |  |  | POR | glue_logic
[9 empty] | Bits 15:0 |  |  | Reads a fixed value of 0x5555 - may be useful for checkerboard programming.
Top Level | PATTERN_AAAA | RO | 0x3F8 | 1016 | Protected | 16 |  |  | POR | glue_logic
[9 empty] | Bits 15:0 |  |  | Reads a fixed value of 0xAAAA - may be useful for checkerboard programming.
Top Level | PATTERN_0000 | RO | 0x3F9 | 1017 | Protected | 16 |  |  | POR | glue_logic
[9 empty] | Bits 15:0 |  |  | Reads a fixed value of all 0's.
Top Level | PATTERN_FFFF | RO | 0x3FA | 1018 | Protected | 16 |  |  | POR | glue_logic
[9 empty] | Bits 15:0 |  |  | Reads a fixed value of all 1's.
Top Level | SCAN_ENTRY | RW | 0x3FB | 1019 | Protected | 1 |  |  | POR | glue_logic
[9 empty] | Bit 0 |  | SCAN_ENTRY
Top Level | SCRATCH00 | RW | 0x3FC | 1020 | Protected | 16 |  |  | POR | glue_logic
[9 empty] | Bits 15:0 |  | SCRATCH_RW | This is an unallocated read/write register implemented only to help with communications debug when intially working with PE24103 on the bench.
Top Level | MASTER_TEST | RW | 0x3FD | 1021 | Prot_unique | 16 |  |  | POR | glue_logic
[9 empty] | Bits 15:0 |  | TEST_CODE | The private (pSEMI only) I2C interface will only allow reads and writes of the system bus when the (arbitrary) value 16'hA596 is written to this address location. Writing any other value to this address will clear the master test mode enable. This address location will read as 16'h0001 when the master test mode is active and 16'h0000 when not.
Top Level | CHIPID | RO | 0x3FE | 1022 | Protected | 16 |  |  | POR | glue_logic
[9 empty] | Bits 15:12 |  | DIE_REV_MAJOR | The DIE_REV_MAJOR values comes from metal resistor straps on the die and indicates the version of the all-layer changes for R2D2. The first version of the chip which taped out in Nov 2020 was major revision 1, and encoded as 4'b0001.
[9 empty] | Bits 11:8 |  | DIE_REV_MINOR | The DIE_REV_MINOR values comes from metal resistor straps on the die and indicates the version of the metal-layer changes for R2D2. The first version of the chip which taped out in Nov 2020 was minor revision 0, and encoded as 4'b0000.
[9 empty] | Bits 7:0 |  | CHIPID | The CHIPID value is a fixed value for each of the major die types that pSemi creates. The order is essentially numerical. The value for R2D2/PE24103 is 0x0B. This value is fixed inside the digital P&R part of the die.
Top Level | PSEMI | RO | 0x3FF | 1023 | Protected | 8 |  |  | POR | glue_logic
[9 empty] | Bits 7:0 |  | PSEMI

## Address Ranges
Address breaks as we try to group the register addresses into blocks that we can use to create the block address select
Block Size |  |  | 4 x 128 |  |  | 8 x 64 |  |  | 16 x 32 |  |  | 32 x 16
| 512 | 639 | 512 to 639 | 512 | 575 | 512 to 575 | 512 | 543 | 512 to 543 | 512 | 527 | 512 to 527 | ps1_ctrl
| 640 | 767 | 640 to 767 | 576 | 639 | 576 to 639 | 544 | 575 | 544 to 575 | 528 | 543 | 528 to 543 | ps1_ctrl
| 768 | 895 | 768 to 895 | 640 | 703 | 640 to 703 | 576 | 607 | 576 to 607 | 544 | 559 | 544 to 559 | ps2_ctrl
| 896 | 1023 | 896 to 1023 | 704 | 767 | 704 to 767 | 608 | 639 | 608 to 639 | 560 | 575 | 560 to 575 | ps2_ctrl
|  |  |  | 768 | 831 | 768 to 831 | 640 | 671 | 640 to 671 | 576 | 591 | 576 to 591 | ps3_ctrl
|  |  |  | 832 | 895 | 832 to 895 | 672 | 703 | 672 to 703 | 592 | 607 | 592 to 607 | ps3_ctrl
|  |  |  | 896 | 959 | 896 to 959 | 704 | 735 | 704 to 735 | 608 | 623 | 608 to 623 | ps4_ctrl
|  |  |  | 960 | 1023 | 960 to 1023 | 736 | 767 | 736 to 767 | 624 | 639 | 624 to 639 | ps4_ctrl
[7 empty] | 768 | 799 | 768 to 799 | 640 | 655 | 640 to 655 | tst_cfg_ctrl
[7 empty] | 800 | 831 | 800 to 831 | 656 | 671 | 656 to 671 | tst_cfg_ctrl
[7 empty] | 832 | 863 | 832 to 863 | 672 | 687 | 672 to 687 | tst_cfg_ctrl
[7 empty] | 864 | 895 | 864 to 895 | 688 | 703 | 688 to 703 | tst_cfg_ctrl
[7 empty] | 896 | 927 | 896 to 927 | 704 | 719 | 704 to 719 | tst_cfg_ctrl
[7 empty] | 928 | 959 | 928 to 959 | 720 | 735 | 720 to 735 | tst_cfg_ctrl
[7 empty] | 960 | 991 | 960 to 991 | 736 | 751 | 736 to 751
[7 empty] | 992 | 1023 | 992 to 1023 | 752 | 767 | 752 to 767
[10 empty] | 768 | 783 | 768 to 783 | flt_ctrl
[10 empty] | 784 | 799 | 784 to 799 | flt_ctrl
[10 empty] | 800 | 815 | 800 to 815 | flt_ctrl
[10 empty] | 816 | 831 | 816 to 831
[10 empty] | 832 | 847 | 832 to 847 | latch_blk
[10 empty] | 848 | 863 | 848 to 863 | latch_blk
[10 empty] | 864 | 879 | 864 to 879 | latch_blk
[10 empty] | 880 | 895 | 880 to 895
[10 empty] | 896 | 911 | 896 to 911 | nvm_ctrl
[10 empty] | 912 | 927 | 912 to 927
[10 empty] | 928 | 943 | 928 to 943 | adc_ctrl
[10 empty] | 944 | 959 | 944 to 959 | adc_ctrl
[10 empty] | 960 | 975 | 960 to 975
[10 empty] | 976 | 991 | 976 to 991
[10 empty] | 992 | 1007 | 992 to 1007
[10 empty] | 1008 | 1023 | 1008 to 1023 | glue_logic

## Change History
Date | Who | Change
2019-12-10 | DW | Initial Version based on R2D2_Register_Map_0.3.xlsx.
2019-12-10 | DW | Add this history tab to the file.
2019-12-10 | DW | Fix a few typos in the address column of the Register Map tab. Instead of 0x… there were a few 0z… values by mistake which tripped up the script being tested to create the address constants.
2019-12-10 | DW | Add a Register Size column in case we decide to auto-generate some of the register read/write code using a script instead of by hand.
2019-12-10 | DW | Remove the revision history from the Register Map tab as we are now tracking it here and it is difficult to pass that text through a script otherwise.
2019-12-11 | DW | Correct some duplicated bit descriptions (same bit no for two, or more, rows) found when parsing this excel file through a script to create a SystemVerilog package file.
2019-12-11 | DW | Correct some bit names which have ">>" or "<<" in the bit names or single chevrons as part of the bit name, rather than to frame the bit number.
2019-12-11 | DW | Move some bit descriptions from the bit name column into the description column.
2019-12-12 | DW | Correct some minor copy/paste errors in bit names (especially for the BUCK specific registers which are repeated 4x).
2019-12-12 | DW | Shuffle bits in the PS0_TRIM1, PS1_TRIM1, PS2_TRIM1 and PS3_TRIM1 registers so that the Trim_SLP bits are continuous.
2019-12-12 | DW | Replace a few bits called "spare" with blank lines for PS0_TRIM1 and some of the adjacent registers.
2019-12-12 | DW | Shuffle the bits in the CONFIGCP register so that the trim_CP<11:0> bits are consecutive and not split.
2019-12-12 | DW | Delete the bit definitions for the (unnamed) register at address 0x2C6. They appear to be a duplicate of the bits in the MASKID register on the row above.
2019-12-12 | DW | Save a copy as version 0.5.
2019-12-12 | DW | Add the "Drop Downs" tab and then make use of the values on the "Register Map" tab. The goal of the dropdowns is to reduce the freedom of data which can be entered into some columns so that we will find less exceptions when we process the memory file via a script to create a SystemVerilog package.
2019-12-12 | DW | Save a copy as version 0.6.
2020-01-08 | LM | replaced address value 0X with 0x throughout addresses
2020-01-08 | LM | Save a copy as version 0.7.
2020-01-10 | DW | Update register names for the ADC gain/offset registers in the address range 0x280-0x2AF. Add bit names and descriptions for the registers as well.
2020-01-10 | DW | Save a copy as version 0.8.
2020-01-14 | DW | Add some comments against bits in the CONFIGADC register. These are probably legacy bits from Elsa/Olaf. Add new CONFIGADC2 register with new bits to control/configure the ADC for R2D2.
2020-01-14 | DW | Add new register TM_ADC1 at address 0x310 along with several bit descriptions.
2020-01-14 | DW | Add 3 new ADC related internal control registers at address 0x380. This replaces a placeholder MISC register which had no bits defined.
2020-01-14 | DW | Add new register types "Prot_unique" & "Cust_unique" to help with scripting of the some of the register read/write code in the RTL. A "xxx_unique" register has some unusual read or write condition which won't be supported by auto-code generating scripts.
2020-01-14 | DW | Save a copy as version 0.9.
2020-01-14 | DW | Add a new RTL Block name column and the associated drop-down values. This is to help with scripts which may be used (for some blocks at least) to auto-generate some of the basic register read/write code.
2020-01-14 | DW | Add new memory type "MTP only" which is for locations which do not have a register based equivalent. In effect the register address is just an alias for some locations in MTP. Update description of the "RW MTP" memory type to spell out that there are soft-trim registers at these locations.
2020-01-14 | DW | Change the ADC offset and gain error trim values to be an "MTP only" memory type. We will not have soft, register based, equivalents for these words.
2020-01-16 | DW | Change the power-on-reset value for the ADC_CTRL1 register.
2020-01-16 | DW | Add a new bits (TM_DEC_RST & TM_ADC_RST) to the TM_ADC1 register.
2020-01-16 | DW | Reuse some bits in the ADC_CHAN_SEL7 to limit the size of the ADC round-robin loop.
2020-01-17 | DW | Change the memory type of the ADC_CHAN_ID and ADC_CHAN_RSLT registers to a be a unique type. We need bus reads and writes, as well as local logic to change these register values. Change the size of ADC_CHAN_RSLT back to 16-bits as we will extend the result to 16-bits.
2020-01-21 | DW | Add the "Who" column to the change history.
2020-01-21 | DW | Save a copy as version 0.10.
2020-01-21 | DW | Add a new bit to the CONFIG_ADC2 register which allows us to select between a SINC3 and SINC4 filter option for the ADC. This is a CYA bit…
2020-01-22 | OD | Moved MTP to beginning, address increment by 2. Major revision
2020-01-22 | OD | typo changes at address 0x280, added dropdown values
2020-01-23 | DW | Move the TM_ADC1 register from 0x350 to the same memory area as the rest of the ADC registers in the range 0x390-0x39F.
2020-01-24 | DW | Add a new tab for the block level sketch of the memory map so it is easier to see the holes and where the groups of registers are.
2020-01-29 | DW | Tweak the formula in the Hex address value column to make it look prettier!
2020-01-29 | DW | Save a copy as version 1.01.
2020-01-29 | DW | Tweak the formula in the decimal address value column so by default the current address is +2 from the closest row above which has an address value in it. This means that skipping/deleting/adding rows should still work without needing a row specific formula in it.
2020-01-29 | DW | Save a copy as version 1.02.
2020-01-29 | DW | Add some conditional formatting to colour cells and add borders on the Register Map tab. The colour depends on the value in the Memory Map column. The header rows get highlighted if the decimal address column has a value in.
2020-01-29 | DW | Save a copy as version 1.03.
2020-01-31 | DW | Add some extra rows in the ADC Controller memory space (0x390-0x39F) and use address increments of 1 instead of 2. Shufan has defined quite a lot of test mode signals…
2020-01-31 | DW | Update the definition of the ADC channel ID bits in the ADC_CHAN_ID register to match Shufans latest.
2020-01-31 | DW | Add soft register versions of the CONFIG_ADC2 and ADC_CHAN_SEL0-7 MTP registers into the adc_ctrl memory space. The bit definitions are the same as the MTP versions of course. Delete the "adc_ctrl" RTL Block setting from the MTP versions of these registers, obviously they are in the MTP itself.
2020-01-31 | DW | Rename the MTP location CONFIGADC2 to CONFIGADC1. Add new MTP locations CONFIGADC2 and CONFIGADC3 which hold values which can enable/disable the offset and gain error correction on a per channel basis. These new enable/disable functions are defined by Shufan in his ADC review document from Jan 24th, 2020. Create soft-trim values for all 3 CONFIGADC registers in the ADC control register space.
2020-01-31 | DW | Grow the ADC controller memory space from 16 words to 32 words in both the Memory Map overview and the Register Map. The test registers needed force a growth of the allocated space.
2020-01-31 | DW | Tweak the formula in the decimal address column again to try to make copy/paste and adding new rows, deleting old ones more robust.
2020-02-01 | DW | Change font (make it smaller), reduce size of columns to match and then increase the zoom. This makes all the dropdown menu items larger and easier to see.
2020-02-03 | DW | Simplify the conditional formatting, there appear to be some stability issues introduced with the grouping (which causes rows to be hidden or expanded) with some versions of the conditional formatting. More details in the JIRA ticket below. The file appears to have become stable again by adding back the frozen header rows, although there is no real reason for that.
2020-02-03 | DW | http://jira/browse/HELPDESK-59755
2020-02-03 | DW | Save a copy as version 1.04.
2020-02-03 | DW | Move the TM_ADC1 register to address 0x3A8 so we can add several other ADC test resisters required by Shufan adjacent to it.
2020-02-03 | DW | Add TM_ADC2/3 registers to add ADC test modes and bits defined by Shufan.
2020-02-03 | DW | Add 2 new bits to the ADC_CHAN_ID register. The extra bits tell the bus_master whether offset and/or gain error correction of the current channel is required. This data comes from MTP values on a channel-by-channel basis.
2020-02-03 | DW | Add the TM_RST_ADJ, TM_EXTIN_MOD and TM_EXTIN_DMR bits to TM_ADC1. These new bits fulfil various test functions requested by Shufan.
2020-02-03 | DW | Save a copy as version 1.05.
2020-02-03 | DW | Add a scratch register to the ADC Controller memory space, this is temporary just to get some basic read-write sims working.
2020-02-12 | DW | Add a new bit to the CONFIG_ADC1 register to disable the IDLE tone correction (as discussed with Shufan 11/Feb/2020). Also add this bit to the ADC_CHAN_ID register to use the system bus to pass it from the adc_ctrl block to the bus_master.
2020-02-12 | DW | Amend description of the existing MTP ADC gain and offset registers to match Shufan's latest ADC channel numbering.
2020-02-12 | DW | Add a new MTP register ("ADC_IDLE_OFFSET") which holds a value to unwind the ADC idle tone compensation scheme.
2020-02-17 | DW | Add VIN_OV_FLT_LIM, VIN_UV_FLT_LIM & IIN_OC_FLT_LIM MTP registers. Amend the descriptions of the VIN_ON, VIN_OFF and OT_FAULT_LIMIT registers.
2020-02-17 | DW | Add POWER_GOOD_ON, POWER_GOOD_OFF & IOUTFILT registers to all 4 sets of the VOUT related MTP locations.
2020-02-17 | DW | To make some holes in the memory map, move all the non-MTP locations to increment by one address at a time instead of 2.
2020-02-17 | DW | Save a copy as 1.06
2020-02-17 | DW | Add the soft-copy versions of the following MTP locations so that the user can control them prior to burning to MTP: VIN_ON_LIM_R, VIN_OFF_LIM_R, OT_FLT_LIM_R, VIN_OV_FLT_LIM_R, VIN_UV_FLT_LIM_R & IIN_OC_FLT_LIM_R.
2020-02-17 | DW | Change most of the PMBus status registers to be R/W instead of read-only and at the same time make them have a unique type as the RTL code will be more than simple read-write via the system bus.
2020-02-17 | DW | Add a new STATUS_OTHER PMBus status register for customer use.
2020-02-19 | DW | Change the registers in the range 0x380 to 0x38F which have been marked for MTP test. The existing registers were only place holders are and removed. Set these registers to all be in the nvm_ctrl RTL block.
2020-02-28 | DW | The chip level IOS has settled on having voltage outputs 1 to 4. The top-down signal definitions also match this (and we have committed to using the top-down signals). As a result, renumber the VOUT related registers 1 to 4 instead of 0 to 3.
2020-02-28 | DW | Save a copy as 1.07
2020-02-28 | DW | Fix some left over bit descriptions which still used outputs 0 to 3 instead of 1 to 4.
2020-03-03 | DW | In the IOS definition meeting on 2/Mar/20 it was agreed that we would need to support the relative mode (as well as the absolute mode) for various VOUT related thresholds. The result of this is that we need to keep multiple copies of the VOUT_MODE data and 2 copies of each of the VOUT_MARGIN_HIGH, VOUT_MARGIN_LOW, VOUT_OV_FAULT_LIMIT, VOUT_UV_FAULT_LIMIT, POWER_GOOD_ON and POWER_GOOD_OFF values. The 2 copies arise because we have to be able to store the ratio version (say to set POWER_GOOD_ON at 95% of target VOUT) as well as the absolute value which we calculate each time VOUT changes.
2020-03-03 | DW | Add the MASK registers in MTP (and soft-trim versions) which we need for STATUS1_VOUT, STATUS1_IOUT etc
2020-03-03 | DW | Move the MTP locations for generic PMBus limits (VIN overvoltage etc) to be lower in the map. Adjust the Memory Map Overview to match. Add MASK registers (in the same MTP memory block) for STATUS_TEMP, STATUS_INPUT, STATUS_CML and STATUS_OTHER. Also add the _R versions of the mask registers.
2020-03-03 | DW | Add a Manufacturer Specific Status command plus associated MTP MASK location.
2020-03-03 | DW | Save a copy as 1.08
2020-03-04 | DW | Fix a mistake in the register addresses. Some placeholder registers had been left in place when their addresses had been used.
2020-03-05 | DW | Add MTP, and soft-trim, versions of the OPERATION command for each VOUT (8 new memory locations in total).
2020-03-05 | DW | Add some new one-off (not PAGED, or per channel) PMBus parameters close to the existing one-offs in the MTP and soft-trim address space.
2020-03-05 | DW | At the top of NVM space add the MFR specific read locations for PMBus commands like MFR_VIN_MAX etc. These values do not need a soft-trim equivalent.
2020-03-05 | DW | Change the registers to be mainly of a PROTECTED type. This is because many are read/write for a customer via PMBus, none are accessed directly (by the customer) using the internal system bus address. Only the private I2C interface will access the registers via their internal address.
2020-03-05 | DW | Add an MTP memory location for the value returned by the CAPABILITY PMBus command.
2020-03-05 | DW | Expand the soft-trim STATUS registers to 10-bits to include the AND/OR control bits to allow us to bit-set or bit-clear in a single system bus write. Also change the register type to unique as all the STATUS registers will require some unique RTL code.
2020-03-05 | DW | Add the STATUS_MFR_SPECIFIC register location.
2020-03-05 | DW | Save a copy as 1.09
2020-03-05 | DW | Add an MTP memory location for the value returned by the PMBUS_REVISION PMBus command.
2020-03-05 | DW | Create an address for the PMBus CLEAR FAULTS command. We can set and clear the STATUS registers via the system bus.
2020-03-05 | DW | Add a new RTL block "flt_ctrl" where we will handle faults for PMBus, report STATUS registers etc.
2020-03-09 | DW | Add the MASTER_TEST register address.
2020-03-16 | DW | The channel specific STATUS register MASK registers are probably going into a single, consolidated fault control block, so shuffle the memory map to put the MASK registers into a group rather than split across the channels. As the STORE_USER_ALL has to save everything, it doesn't really make much difference enabling it one channel at a time...
2020-03-16 | DW | Save a copy as 1.10
2020-03-16 | DW | Define three new RTL blocks: "tst_cfg_ctrl", "glue_logic" and "latch_blk" to try to define where we are going to hold all the remaining system bus registers. Make use of the new RTL blocks in the register map to try to make sure that every register has an RTL block to hold it.
2020-03-17 | DW | Add bit definitions for most of the registers which have a "unique" register type. The unique type means the RTL code is hand generated (as it could be different in each case) and having bit definitions is helpful to creating that by-hand RTL code.
2020-03-17 | DW | More address map shuffling to try to make the STORE_USER_ALL and RESTORE_USER_ALL functions simpler (so counters can be used to create the system bus addresses).
2020-03-17 | DW | Save a copy as 1.11_format which has all the conditional formatting to show rows in colours in.
2020-03-17 | DW | Remove the conditional formatting from the Register Map tab. The file has become unstable again… We'll try to add the formatting back in again later.
2020-03-17 | DW | Save a copy as 1.12
2020-03-24 | DW | Expand the descriptions of the bits in the STATUS1/2/3/4 registers and give the bits names to make RTL coding easier.
2020-03-27 | DW | For the Manufacturer Specific Matrix command/register we need a way to define the register value as "valid" to help with start-up. Expand the used bits from 8 to 12-bits to add 1 extra bit for each VOUT[x] to define that the value is "valid". The 2-bit field we had previously defined for each output could use all 4 possible values. Also add a power-on-reset value for the soft-trim version of the register.
2020-03-30 | DW | Add 2 extra READ_IOUT address locations which we can use for the summed currents (for when 2, or more, outputs are joined together outside the chip).
2020-03-30 | DW | A bit more address map shuffling to push some "stray" MTP soft-copy registers into the glue_logic memory space at the top of the register map.
2020-03-30 | DW | Move the SCRATCH00 register from adc_ctrl to glue_logic (where it makes a bit more sense).
2020-04-03 | DW | A bit more address map shuffling to align the address boundaries to optimize the way we split the system bus address lines between slave selects, and address ranges inside each slave.
2020-04-07 | DW | Save a copy as 1.13
2020-04-07 | DW | Some of the channel specific PMBus values had been put in the psx_ctrl blocks, but in fact could be in memory (RAM) which we can create with latches in the latch_blk code. They do not need parallel fan-out, but can just be read when used. This results in more shuffling of the memory map.
2020-04-07 | DW | In meetings with Greg S Monday 6th April and with Paul Denny Tue 7th April it was agreed that we would add single bit error correction to the NVM. The simplest hardware scheme is to retain 16-bit data words and add 6-bits of parity. To mimimize hardware changes it was agreed to use a 16+8 scheme (and potentially waste 2-bits per 24-bit word). By adding ECC with a 16+8 data structure, we will have 170 24-bit words available in the memory (with 1/3 of the NVM used for ECC). To accommodate the new scheme, shuffle the NVM memory map to use 24-bit words.
2020-04-08 | DW | Expanding the NVM to 24-bit words causes the NVM to overflow if we include all the placeholder locations from Elas/Olaf. For now, we will keep the placeholder (and allow the NVM to overflow), but obviously this will need to be fixed.
2020-04-08 | DW | To help with NVM space, merge the STATUS_IOUT_MASK and STATUS_VOUT_MASK registers for each of the 4 outputs. Also merge the STATUS_TEMP_MASK with STATUS_VIN_MASK, and STATUS_CML_MASK with STATUS_OTHER_MASK. We know these are all 8-bit values and will not change. To support this merge we will have to use the write strobe signals for the first time, but they already exist, so hopefully the "cost" is trivial.
2020-04-08 | DW | Merge the NVM locations which hold the VOUTx_MODE and VOUTx_OPERATION commands. Like the mask registers this means we will have to use the byte write strobes, but otherwise helps with filling the NVM space efficiently.
2020-04-08 | DW | Reduce the placeholder locations used for wafer and lot identification from 4 NVM locations to just 2. This would allow 32-bits of die identification data (and if essential, up to 36-bits should it be needed).
2020-04-08 | DW | Delete the checksum NVM location. There are no plans for a checksum, especially if we support ECC on the NVM.
2020-04-08 | DW | Merge the NVM locations used for the IC_DEVICE_ID and MFR_ID values. These are both 8-bit values which cannot be changed by the user, so (at the cost of a little extra read hardware logic in the pmb_controller) we can merge the NVM locations with no loss.
2020-04-08 | DW | Merge the NVM locations used for the CAPABILITY and PMBUS_REVISION values. These are both 8-bit values which cannot be changed by the user, so (at the cost of a little extra read hardware logic in the pmb_controller) we can merge the NVM locations with no loss.
2020-04-08 | DW | Save a copy as 1.14
2020-04-08 | DW | Delete the PS1/2/3/4_TRIM0-7 NVM locations to remove 32 NVM locations. It is not clear that these legacy locations from Elsa/Olaf had taken into account the fact that they were 16-bit words. Also remove the soft-trim registers associated with these locations.
2020-04-08 | DW | Reduce the number of NVM locations used for controlling the next ADC channel from 8 to 5 to save some NVM space. Do the same for the soft-trim equivalents.
2020-04-08 | DW | Remove the TSS_CONFIG, EA_CONFIG0, EA_CONFIG1, GPR01, GPR23, HKTRIM0, HKTRIM1 and DACCONFIG NVM registers which we imported from Elsa/Olaf. At the very least the new trim/config locations we expect for R2D2 will all have generic names. Also remove the associated soft registers.
2020-04-08 | DW | Remove the DAC_00 to DAC_31 NVM registers which we imported from Elsa/Olaf. At the very least the new trim/config locations we expect for R2D2 will all have generic names. Also remove the associated soft registers.
2020-04-08 | DW | Remove the CONFIGADC, CONFIGCP, GAINTRIM, OSCTRIM and I2CTRIM registers which we imported from Elsa/Olaf. At the very least the new trim/config locations we expect for R2D2 will all have generic names. Also remove the associated soft registers.
2020-04-08 | DW | Remove the IDMASK NVM register which we imported from Elsa/Olaf. At the very least the new trim/config locations we expect for R2D2 will all have generic names. Also remove the associated soft registers.
2020-04-08 | DW | Change the parity scheme (because we seemed to be running out of NVM space). Instead of using a 16 (data) + 8 (parity) scheme, we will change to a 56 (data) + 8 (parity). It does mean that the level of redundancy is lower (now we can only correct 1 bit in 56 instead of 1 bit in 16), but it means less wasted bits (now only 1 bit in every 64 is not used for either data or parity). It also means we have (in theory) at least 56/64 bits for data or 87% for data and we can now support at least 192 16-bit words. If we can use the 8/9 bit locations where the parity data is located then we could have up to 448 bytes of data. The 56/8 scheme is a pretty good match for the 16-byte erase/write block size for the MTP. Aside from the level of fault correction, the only other drawback is that we need to read 8-bytes at a time, so some sort of mini-cache might well make sense to avoid extra NVM reads when we can.
2020-04-09 | DW | Save a copy as 1.15
2020-04-14 | DW | The MFR_VIN_MIN location had got dropped in the various other address map updates. Put it back into the memory map.
2020-04-15 | DW | Amend any bit-names with brackets in them to be declared as a bussed signal. This is to make it easier to decide whether/how to remove the brackets from the bit names to create appropriate busses in the RTL code.
2020-04-16 | DW | Define the bit fields for the OPERATION command and it's soft register equivalent. We want the bit fields to use in the RTL code. Change the register type to UNIQUE (so that we have to create the RTL code by hand) - not all bits, or all bit values are supported.
2020-04-21 | DW | Add bit definitions for the VOUT_TRANSITION, FREQUENCY_SWITCH, IOUT_OC_FAULT_LIMIT, OT_FAULT_LIMIT, IIN_OC_FAULT_LIMIT, TON_DELAY, TON_RISE, TOFF_DELAY, TOFF_FALL, READ_IIN, READ_IOUT and READ_TEMP_1 registers. These commands all use the LINEAR11 data format. We don't need registers for all bits of the soft-trim versions as we don't intend all bits to be writable. Also change the register type for the soft-trim version to be unique, so we don't have to instantiate the flops for all bits.
2020-04-22 | DW | Add a new MTP only location which is the inverse of the ADC_SCALE_VOUT location. For VOUT related commands we need to convert ADC data to volts, but we also need to convert PMBus volts commands to DAC format. For convenience we will assume that the DAC data can be 16-bit too.
2020-04-22 | DW | Rename some of the VOUT related *_ABS registers with *_DAC registers. In effect when we get VOUT related commands which are relative to the VOUT command, then we can convert direct to the DAC format and store as an absolute value (in DAC format rather than absolute value in PMBus volts).
2020-04-22 | DW | Shufan decided we did not need IDLE tone compensation in the ADC after all. We can remove the ADC_IDLE_OFFSET related memory locations.
2020-04-22 | DW | We will support IOUT undercurrent detection (expected to be a negative value). Add new PMBus and soft-trim registers to the memory map as twins for the existing over-current values.
2020-04-22 | DW | Add another VOUT scaling factor word which is used to convert a PMBus register value (in Volts) into a DAC step which we can use for voltage ramping.
2020-04-22 | DW | To optimize the MTP space, split the ADC_CHAN_SELx registers into 8 or 9-bit chunks (instead of 16) and move them from the normal register space in to register space which we are already copying from MTP to soft-trim registers at start-up. At the end of this work we have 672 MTP bits easily available (in 16-bit words) for the analog config/trim.
2020-04-23 | DW | We need versions of the VOUT_COMMAND target voltage which is in 16-bit DAC format rather than in volts. Rename the existing VOUT1, VOUT2 etc to VOUT1_DAC, VOUT2_DAC etc. The register versions of these values will be held in the ps_ctrl blocks. The "new" NVM value for VOUT1, VOUT2 which remain in volts can be held in the latch_blk and are added to the memory map in a similar place to the other latch_blk held values.
2020-04-23 | DW | Save a copy as 1.16
2020-04-23 | DW | Big Update! We have been trying to avoid having to recalculate various values when we restore data from MTP to registers. For example, if we are in relative mode, we need to calculate voltage thresholds for VOUT_OV, VOUT_UV etc as (say) VOUT+10% or VOUT-6%. But calculating these values when they arrive and then storing them in MTP is getting too expensive. The alternative is to store the minimum in MTP and to then calculate the derivative values whenever we get a new PMBus value, or when we restore data from MTP to registers. For the memory map this means we have shuffled registers around again and now only store the bare minimum in MTP. The derivative values are all held in registers. We will have to add a mechanism for the bus_master to be able to queue lots of small calculations which we can trigger when various register values get written to. After this memory map reshuffle, we have at least 960 bits of MTP free for analog trim/config data.
2020-04-23 | DW | Add a new register inside ps_ctrl which is read-only and tells us what the target VOUT voltage is.
2020-04-28 | DW | Add a new SCAN_ENTRY register in the glue_logic block to trigger scan mode.
2020-04-30 | DW | Update bit names in the ADC channel select registers just to shorten the bit names we create for the RTL code.
2020-04-30 | DW | Fix size of the SCAN_ENTRY register. It was bigger than it needed to be.
2020-04-30 | DW | Expand the bit definitions and change the register size to 11-bits for the VOUTx_DAC_STEP registers.
2020-05-06 | DW | Rename the MTP_CTRL register to MTP_CTRL0 and add a new MTP_CTRL1 register. We need to add at least one new control bit to turn the Hamming Error Correction ON/OFF.
2020-05-11 | DW | Shuffle an address in nvm_ctrl to fit the address range back inside a range of 16 addresses.
2020-05-12 | DW | Shuffle the memory map to optimize the block sizes for each of the RTL blocks.
2020-05-12 | DW | Save a copy as 1.17
2020-05-13 | DW | Change the SCAN_ENTRY register from unique to a regular register. It’s the actual SCANMODE register which is unique code (and not even in the memory map).
2020-05-13 | DW | For convenience with the ALU in the bus_master, we reduce the size of the VOUT values in DAC format from 16-bits to 15-bits, so that we don't have to massage the value before using it in the ALU. The ALU is set-up to do signed arithmetic, so we need to ensure a positive DAC value.
2020-05-16 | DW | Add a read-write location for the actual VOUT1, VOUT2 etc DAC value. Mostly this for reads, but it could be useful for debug to be able to write it too.
2020-05-19 | DW | Save a copy as 1.18
2020-05-19 | DW | The registers assigned to the tst_cfg_ctrl RTL block from address 0x280 all appear to be placeholders imported from Elsa/Olaf (presumably). Remove the placeholders and instead start to fill in the test/config/trim register bits which we can get from the top-down schematics and the "R2D2 control signal.xlsx" file on the Control revision 2 tab.
2020-05-22 | DW | Remove the TRIM_CP and TRIM_CP_R registers as the controls sheet has these signals unused so far. We will just tie them off in the RTL for now and hope to remove them later if they remain unused.
2020-05-22 | DW | Add 2 new MTP registers to control various aspects of the charge pump operation. These values are held, and used, inside the digital block. There are soft-trim versions of these registers which could be held in power_ctrl or somewhere else. For now, they are added to power_ctrl.
2020-06-03 | DW | Replace "OTP" with "MTP" in a view places just to tidy up the text.
2020-06-03 | DW | Amend the delays for the SETDLY values in the charge pump config registers per e-mail discussion with Walid. Time are reduced so that 10us is the max (instead of 40us).
2020-06-03 | DW | Tidy up description text for the VREFSEL bits of the charge pump config registers to make clear that these bits only control REFSEL when in the charge pump balancing state (as discussed with Walid).
2020-06-03 | DW | Add new "just in case" bits to the CONFIG_ADC1/_R register(s). The new bits allow us to sample the bit-stream on the +ve or -ve edge of clk_adc (FALLING edge remains the expected value); they also allow us to flip the bit-stream value (just in case). Finally, there is also a bit to allow the ADC filter to operate in unipolar or 2's complement mode. Some of the latest modulator (analog) work means that having a unipolar option may be helpful. We will swap the default from 2s complement to unipolar. At the same time we also remove the DISABLE_IDLEC MTP option as we no longer use an IDLE tone offset in the analog part of the ADC.
2020-06-03 | DW | Add a new register location to allow us to read the most recent temperature conversion result for absolute die temperature (Kelvin scale). Temperature values for the customer are in units of Celsius (and converting Kelvin <> Celsius is obviously a fixed constant) but the new register should help speed things up.
2020-06-03 | DW | Slightly shorten the register names and bits associated with selecting ADC channels. This is just to help make the RTL a little easier to write and maintain. For example ADC_CHAN_SEL => CH_SEL and other, similar, types of change. The bits & definitions are unchanged.
2020-06-04 | DW | Remove the bit from the ADC_CHAN_ID register which says whether there should be idle tone correction or not. We no longer have the IDLE tone offset in the analog part of the ADC.
2020-06-05 | DW | Make changes to the CONFIGADC1 and CONFIGADC1_R registers. Add one bit to the controls for the ADC clock so that we can add the option to tie the ADC clock to the BUCK switching frequency. Also add 4 new bits to set how many ADC results we wait before assuming that the ADC value has settled. We expect to use a value of 4, but we allow some flexibility in case.
2020-06-05 | DW | Reduce the bit_flip field of CONFIGADC1/CONFIGADC1_R from two to one bit now that the top-down schematics only send a single bit of ADC data from the analog part of the modulator to the digital.
2020-06-08 | DW | Add a 4th ADC Configuration register. We need some bits to define the clk_chop signal for current measurements. Shuffle some of the MTP memory to make the space.
2020-06-08 | DW | Update the descriptions of the MTP locations which hold gain and offset correction values after discovering that the channel numbering in the schematics had been changed so it no longer matched documentation.
2020-06-09 | DW | Mark up each of the NVM locations with a comment to say if there is a soft-trim version, and if so, which RTL block holds the soft-trim reg.
2020-06-09 | DW | The TRIM_BUCK signals are now 127:0 instead of 119:0. Need to shuffle the NVM address map (and register comments) to implement the 128-bits with eight 16-bit registers.
2020-06-12 | DW | We have added a MFR_IOUT_CAL_GAIN command to store the sense resistor value for measuring IOUT. Add this to the NVM memory map (along with a soft-trim version). There is also an MFR_IIN_CAL_GAIN which also needs to be added (along with the soft-trim version). To hold out the possibility of programming these values at Murata (for the module) we separate the values into their own 16-byte "PAGE" of data which could then be programmed using I2C command to avoid the test time needed to do a STORE_USER_ALL command.
2020-06-17 | DW | Add new DAC offset trim MTP registers. Add new DAC configuration MTP registers (expanding from the corresponding config register in Elsa/Olaf). Add the corresponding soft-trim registers in the ps_ctrl blocks.
2020-06-17 | DW | Shuffle address space for the ps_ctrl blocks and above to add some extra address space for each of the ps_ctrl blocks.
2020-06-18 | DW | Add a new register in each of the ps_ctrl blocks which holds the most recent ADC measurement of VOUT to use in DAC calibration.
2020-06-18 | DW | We have changed the ALU hardware so we can deal with both signed, and unsigned, arithmetic. This means that we do not need to restrict unisgned values (ADC measurements of VOUT for example) to a 15-bit value to stay inside a 16-bit signed number range. Resize a number of VOUT, ADC and DAC related registers from 15 to 16-bits as a result.
2020-06-22 | DW | For the VOUT_TRANSITION_RATE command, we need a scaling factor to convert from units of mV/us to 16-bit DAC LSBs/us. Add a new MTP location in the same area as the other ramp scaling factors and shuffle the map as needed. We also need a register based version of the Step size for TRANSITION ramp rates in each of the ps_ctrl blocks.
2020-06-24 | DW | Add a new configuration register for each BUCK: CFGD_BUCK1, CFGD_BUCK2 etc. Add the soft-trim registers as needed. The first bits in the new register are to allow some flexibility in the time from SSDONE to Power Good for each of the BUCKs. Tim has asked for 1ms, but we may want some options. The new CFG_BUCKx registers can use PARITY MTP words (at least for now) as we don't have many bits allocated yet.
2020-06-24 | DW | In CFG_CDP1 (and the soft-trim version), add 2 new bits to set/control a delay time from the CP going to full power mode and setting the "CP Good" flag. A delay time is mentioned briefly in the state diagram in the CP block sub-IOS.
2020-06-25 | DW | Remove the UNIPOLAR bit of the CONFIGADC1/_R register. It makes the gain/offset correction very complex if we allow both bipolar and unipolar results to be supplied by the adc_ctrl block now that the analog part of the modulator is not using the full range of the modulator output (to improve analog accuracy). ALL ADC results will be supplied as bipolar values and we will convert certain channels to a unipolar result at the final stage.
2020-06-25 | DW | Add 2 more bits to the ADC_CHAN_ID register. It is helpful if the bus_master knows which of the RTRIM channels we have just converted and we can pass those values from adc_ctrl to the bus_master using 2 more bits in this register.
2020-06-25 | DW | Add 4 new registers to the latch_blk to store the latest ADC result for RTRIM1/2/3/4. This is purely for debug.
2020-06-25 | DW | Save a copy as 1.19
2020-06-26 | DW | We need MTP (and soft-trim) registers to hold VX_OV and VX_UV fault limits. There are ADC based fault flags for these faults, so we need something to compare the ADC results against. We also need a new VX status register which we can put in the flt_ctrl block where we can store VX faults. We will use the same register format as PMBus status registers.
2020-06-26 | DW | Add a new register to the latch_blk to store the latest ADC result for VX conversions. This is purely for debug.
2020-06-26 | DW | Add 4 new registers to flt_ctrl to hold the ADC status of whether we are above or below the PGOOD_ON and PGOOD_OFF thresholds. There is one register for each BUCK. These are not PMBus register bits.
2020-06-26 | DW | In the STATUS_IOUT registers update the description to add in the IOUT undercurrent flag. We are reporting negative IOUT current, and so we need the to also support the IOUT undercurrent flag.
2020-06-29 | DW | Allow the IOUT_OC and IIN_OC fault limits to be positive or negative (like the IOUT under-current). This is largely for consistency. It seems very likely that the values will always be positive…
2020-06-29 | DW | Add two new MTP locations which contain the pSEMI fixed over-temperature values (for rise and fall) which we expect might be set to 150C and 125C or so. These values can be read direct from MTP, so there is no need for soft-trim versions.
2020-06-29 | DW | Add a new bit to the MRF_SPECIFIC_STATUS register which is for the "hardware" die over-temperature fault flag. We expect to set this bit when die temp goes past a pSEMI selected threshold, and we will clear the flag when the temperature decreases below another pSEMI set value.
2020-07-01 | DW | Add a new MTP location to configure whether the charge pump is on or off for certain fault conditions. This MTP location also has a soft location in the flt_ctrl block.
2020-07-01 | DW | Add a new (private) MTP bit to the CFGD_BUCK1/2/3/4 (and _R) registers which is to enable/disable a bleed resistor at the BUCK outputs if we just stop switching instead of ramping the outputs down in a controlled way.
2020-07-01 | DW | Add new MFR specific PMBus setting registers (MFR_FLT1_RESP, and versions for bucks 2, 3 and 4) for each BUCK to control our fault responses. There is a soft-trim version of the register as well.
2020-07-01 | DW | Add new bits to several of the STATUS registers. We realized that the PMBus fault bits should only be cleared by the user (with a CLEAR_FAULTS command for example) and should not be cleared just because the fault trigger has gone away. However, internally we also want a status bit which reflects the latest ADC result so that we know if the fault is present or not. The new bits are the "live" bits with the current fault status.
2020-07-03 | DW | Previously we had 3 registers to create tm_buck[43:0]. In the latest top-down schematics this has been reduced to just 7:0 which we can support with a single tm_buck register. Remove the 2 registers we no longer need.
2020-07-03 | DW | Correct mistake in the trim_buck soft registers. We modified the MTP locations some time ago to allow 127:0 for the trim_buck signals, but forgot the soft-trim registers which were left as 199:0. Fix.
2020-07-06 | DW | Add another MTP bit to control whether the charge pump should be ON or OFF when we do not pass the PMBus set VIN_ON/VIN_OFF levels.
2020-07-07 | DW | Add an extra bit to each of the MFR_FLTx_RESP MTP (and soft _R equivalents) to allow selection of a soft shutdown for BUCK channels which do not have a fault when another channel does have a fault.
2020-07-07 | DW | Add 4 extra bits to the CP_FLT_CONFIG (& the _R) register to control whether we shut down the CP for ADC based, and hardware comparator based, VX overvoltage and undervoltage conditions. Based on the way we are using the signals from the _R version of this register, we move the soft version from flt_ctrl to power_ctrl.
2020-07-09 | DW | Change the ON_OFF_CONFIG_R register to be a special (by hand) read/write condition because it actually comes down to just a single bit as far as R2D2 is concerned once we remove the bits concerned with a CONTROL pin or AVSBus. Expand the bit names/descriptions of the supported bits in this register.
2020-07-10 | DW | Rename the CFGD_BUCK1/2/3/4 registers to CFGD0_BUCK and use just one register for all the BUCK's. The bits in this register are not really BUCK specific, but are really globals. We will move the register to power_ctrl as it is now global for all BUCKs.
2020-07-10 | DW | Add new bits to the CFGD0_BUCK register (and soft-trim version) to control the hiccup time interval which is used for certain fault conditions.
2020-07-13 | DW | Fill in the default MTP value column with one person's guesstimtae of the correct values. These values should be set to support RTRIM operation.
2020-07-15 | DW | Correct an error in the MFR_SPECIFIC_MATRIX default MTP value which was preventing quick start-up in some sims.
2020-07-15 | DW | Modify the MTP default value for the CFG_CPD0 register to set the SPD_OK bit. This is to encourage the CP to start up in sims where we don't have the full chip working yet.
2020-07-20 | DW | After thinking it through, we don't need to store absolute (voltage units) versions of the VOUT_OV_FLT_LIM, VOUT_UV_FLT_LIM, PGOOD_ON and PGOOD_OFF values. These values can be entered as a ratio relative to VOUTx by the user and we can convert that ratio to an absolute value "on-the-fly" when dealing with the ADC results of a VOUT conversion. This potentially saves sixteen 16-bit registers, so seems worth doing. Remove the xxx_abs_xxx registers which had previously been added. The only absolute registers we keep are for the VOUT_MRGN_H and VOUT_MRGN_L values which we need as registers and not just as a transient calculation result.
2020-07-20 | DW | Add a new TM_ADC4 register which allows us to take control of certain ADC related control signals.
2020-07-20 | DW | Add a new Test mode register to each of the ps_ctrl blocks to allow us to hijack the ongm1, ongm2, onpwm1 and onpwm2 signals under test mode control.
2020-07-21 | DW | Add 5 new MTP registers (plus soft-trim register versions) which allow us to override various bits of the STATUS_BUCK[31:0] bus coming from the analog. The idea is that we can permanently block these signals from MTP if we want, and set/clear the flags when we want as soft values for test etc.
2020-07-21 | DW | Add 2 new MTP registers (plus soft-trim register versions) which allow us to override the GM_PreAmp[4:1] & BUCK_L_0p3V[4:1] busses coming from the analog. The idea is that we can permanently block these signals from MTP if we want, and set/clear the flags when we want as soft values for test etc.
2020-07-22 | DW | Shuffle the memory map to move glue_logic from a 16 word location up to a 32 word.
2020-07-22 | DW | Add new test mode registers TM_CPCTRL1/0 which allow us to hijack various control signals going from the digital to the charge pump block.
2020-07-22 | DW | Add a new MTP location (and corresponding soft-trim reg) which allows us to block/force bits in the Status_CP[7:0] coming from the charge pump to the digital.
2020-07-22 | DW | Add extra bits to TM_ADC4 to allow test mode override of the EN_RTRIM signal.
2020-07-22 | DW | Add extra bits to TM_ADC1 so we can force various ADC channels to be selected including the RTRIM channels.
2020-07-22 | DW | Add bits to the TM_CPCTRL1 register to allow us to force the block_en_fall digital signal.
2020-07-22 | DW | Change the function of TM_ADC2 and TM_ADC3. Shufan wanted these registers to allow us to look at the decimation filter output, but we can expand the function to look at other steps in the ADC number crunching. We will add 4 more ADC test registers. One is to control what we capture in the others. We allow a one-shot type of function where we can capture several interim values for a particular ADC channel. These will be useful for debug if we need it...
2020-07-24 | DW | After first AMS sims change the default value of the bit-flip MTP value in the CONFIGADC1/_R registers so that we don't invert the bit-stream that comes from the analog part of the modulator.
2020-07-31 | DW | Add a comment for the MTP_CTRL0 register to note that it is one-hot for many of the bits.
2020-08-17 | DW | Update the description of the MTP_PA register to address JIRA issue http://jira/browse/PMI-5
2020-08-21 | DW | Walid updated the default MTP values for the Config_CP[31:0] signals by e-mail 21/Aug. Update the register MTP defaults to match.
2020-08-21 | DW | Time sent an e-mail 21/Jul with some proposed default values for config bits related to the BUCK. Update the default MTP values to match his e-mail.
2020-08-23 | DW | In discussion with Tim & Bud, amend the default MTP value so that the ADC clock and the chopper amplifer clock are set to a fixed value of 2MHz.
2020-08-24 | DW | Amend the offset value and the bits-to-Kelvin value for the temperature ADC conversions to match the amended equation from Sharon (this is not the layout parasitic equation, but the latest non-LPE one).
2020-08-24 | DW | After discussion with Richard amend the default MTP value for those registers which contain LINEAR11 values so that the exponent and (in some cases the) sign bit are set correctly, even if the data field remains unset for now.
2020-08-24 | DW | Add 2 new bits to the TMx_PSIGA registers to allow test mode control of the en_buck signal.
2020-08-25 | DW | Remove the VX_OV_FLT_LIM_R and VX_UV_FLT_LIM_R registers. We need the MTP values, but can't see why we need the register based copies.
2020-08-25 | DW | Update the description of the IOUTx_CAL_GAIN and IIN_CAL_GAIN registers. Rather than an absolute value, we want a ratio relative to 10mOhms so we can scale the result as needed.
2020-08-27 | DW | Create five new MTP locations (with soft-trim versions) which are used to store the signed tempco value for the IIN sense resistor and one each for the four IOUT DCR inductors.
2020-08-31 | DW | As requested by Tim reduce the VX_UV fault threshold in the default MTP map from 4V to 2V.
2020-08-31 | DW | Change the ADC offset values for IOUT1/2/3/4 in the default MTP image to match the latest spreadsheet.
2020-08-31 | DW | Change the bits to current IOUT scaling factor to 0xC000 based on the latest simulation results.
2020-08-31 | DW | Change the default MTP ADC offset for the IIN channel to 0xCCB5.
2020-08-31 | DW | Change the bits to current IIN scaling factor to 0xD93B based on the latest simulation results.
2020-09-01 | DW | The ADC channels 13, 14 and 15 do not need offset or gain error locations in MTP. The hardware in bus_master is set to dump just the raw ADC result for these channels and that is all.
2020-09-01 | DW | Add in 5 new parameters related to piece-wise-linear correction of ADC results for the Rtrim pin. We can reuse some of the locations just freed up by removing offset and gain for channels 13,14 & 15.
2020-09-02 | DW | Change the default MTP values for the Rtrim piece-wise-linear calculation to match the examples in the chip level IOS just to give some non-zero values to test the calculation with.
2020-09-07 | DW | Update the description of the FREQUENCY_SWITCH register as we now have 7 potential switching frequencies to support.
2020-09-07 | DW | The CFG_RAMP location (and associated soft-trim register) can come from the FREQUENCY_SWITCH register value. Remove them from the memory map.
2020-09-10 | DW | We have a new master Charge Pump enable signal which turns the internal BIAS circuits on/off when we want the lowest power standby. To support test mode control of this signal shuffle a few bits between TM_CPCTRL1 and TM_CPCTRL0 and add the 2 new bits required to be able to force this new master CP enable.
2020-09-14 | DW | For convenience add 2 "registers" in glue_logic which can be read. These read only registers will supply fixed values of all 0s and all 1's. These may be convenient for the STORE_USER_ALL command in particular where we may need to fill a PAGE of MTP data with 1s to prevent a value really being burnt to a value.
2020-09-14 | DW | The MFR_VOUT_MAX location is not convenient for the STORE_USER_ALL command. It is placed in the middle of an MTP PAGE which we want to erase as part of the STORE_USER_ALL command. Move it to a "permanent" MTP location which is not touched by STORE_USER_ALL.
2020-09-14 | DW | We need a test mode override for the chip PGOOD signal, so add a new register to glue_logic and a couple of bits to do the data/select.
2020-09-15 | DW | Set a non-zero power-on-reset value for the oscillator trim code after discussion with Tim.
2020-09-17 | DW | We need a test mode override for the chip SMBALERT signal, so add a new register to flt_ctrl and a couple of bits to do the data/select.
2020-09-18 | DW | Update bit definitions for the CLEAR_FAULTS address location to allow for the fact that some of the LIVE status bits we have added recently could vary from register to register. We need a value which will clear all the status bits.
2020-09-21 | DW | To save gates, replace the 4 separate IOUTx_FILT_CTRL MTP (and soft-trim) locations with a single value shared for all 4 channels. Shuffle the location in the memory map so that STORE_USER_ALL command still works well.
2020-09-21 | DW | Add a new test mode register to glue_logic to allow control of the CYA output from the digital block.
2020-09-21 | DW | Assign a new MTP location to drive the config_vdd[7:0] signal and then create the corresponding soft-trim register in the tst_cfg_ctrl block.
2020-09-22 | DW | Add a completely new tab to the spreadsheet to hold the Digital Test Mux signals.
2020-09-23 | DW | First real pass at adding signals to the digital Test MUX.
2020-09-24 | DW | Amend description of the CFG_CPD0 SS_DLY bits to match the new times defined in http://jira.psemi.com/browse/PMI-44
2020-09-25 | DW | Merge the TM_PGOOD and TM_CYA registers in glue_logic into glue_misc0. Add bits to control the tm_csp4_en test input and the TM_EN_TMUX output.
2020-09-25 | DW | Remove the TM_EXTIN_MOD bit from the TM_ADC1 register. This function (of allowing an analog test signal to the input of the ADC modulator), but uses ADC channel select 14 instead.
2020-09-28 | DW | Add more bits to the TM_CPCTRL1 register to control a handful of remaing CP control signals and clear up some FIXMEs from the RTL code.
2020-09-28 | DW | Add a couple of bits to the STATUSx_MFR_VOUT registers to hold the calibration (on/off) & cal_max flags (which indicates we hit the max range for calibration).
2020-09-28 | DW | Add bits to the MTP_STATUS register. We had already trapped a number of conditions in the NVM state machine, but had not passed them to a status register.
2020-09-28 | DW | Add a new MTP_RESET register which we can use to reset the MTP state machine after locking it up (deliberately) for an illegal control sequence.
2020-09-29 | DW | Rename MFR_FLTx_RESP (and the corresponding _r) register to MFR_OPx_BEH. Add a new user controlled bit which can enable/disable the PRBS in the BUCK clocks.
2020-09-30 | DW | Create a new MTP (and soft-trim) location which is used to configure the I2C interface.
2020-10-01 | DW | Add new test mode registers to the tst-cfg-ctrl block to drive a handful of signals which has no home before.
2020-10-01 | DW | Delete the unused TM_RST_ADJ bit of the TM_ADC1 register. This is a duplicate test function in effect.
2020-10-01 | DW | Add new TM_EN_ADC bit to the TM_ADC1 register.
2020-10-01 | DW | Per request from Tim, change the MTP default for the TRIM_CLK_DLY register so that the default trim code for the 12MHz oscillator is 6'h20. We'd like to simulate with this setting by default.
2020-10-08 | DW | For the STATUS_BYTE and STATUS_WORD values, we need to allow write access as the BUSY and UNKNOWN bits are cleared by writes to STATUS_BYTE or STATUS_WORD. Currently the UNKNOWN bit is not supported, but that may change. Change the register from R) to R/W and change the type from Protected to Prot_Unique (i.e. hand coded in the RTL).
2020-10-12 | DW | Lint spotted a mismatch in the tm_vref_iref register and bit allocations. Reduce register bits by 1 to match the top-down schematic.
2020-10-13 | DW | To prevent power on reset values for STATUS registers from triggering SMBALERT before the correct mask values have been copied from MTP, we set the power-on-reset value for the MASK registers to block everything. These values will be overwritten by the MTP value.
2020-10-13 | DW | In the latch_blk space create BROADCAST versions of the paged customer accessible soft-trim registers. In the RTL we will alias these addresses to the regular register write process.
2020-10-13 | DW | In the flt_ctrl space create BROADCAST versions of the paged customer accessible STATUS register addresses. In the RTL we will alias these addresses to the regular register write process, so the user could clear the OV flag for al 4 BUCKs for example.
2020-10-13 | DW | In the flt_ctrl space create BROADCAST versions of the paged customer accessible STATUS_VOUT_MASK and STATUS_IOUT_MASK register addresses. In the RTL we will alias these addresses to the regular register write process, so the user could set the same MASK value for all 4 BUCKs.
2020-10-13 | DW | For the PAGED public soft registers held in latch_blk where we have added broadcast addresses we change all the register types to prot_unique. The best solution would be to combine the broadcast address with the regular write address in the perl script reg.pl, but that might take a while to get right, so copying the RTL code and then hand adding the broadcast addresses is quicker...
2020-10-22 | DW | Correct a typo in the sequencial register mapping for the four ps_ctrl blocks. The out of sequence numbering for instances 2, 3 & 4 was preventing broadcast PAGE writes.
2020-10-27 | DW | Remove the READ_IOUT5 and READ_IOUT6 registers. We no longer sum the IOUT currents before we report them.
2020-10-27 | DW | In the CFGD0_BUCK (and _r soft-trim) register use the 4 spare bits to define the delay/deglitch time which should be used for the High Side and Low Side Overcurrent signals coming from the analog.
2020-10-27 | DW | To help with a timing crunch in the P&R remove the unused register TM_BUCK_GMPZ and the 16 associated output pins. These pins have been no-connects in the analog schematics for some time and are above the MTP in the digital floorplan (which is a difficult area for timing closure).
2020-10-28 | DW | Expand the CHIPID register from 8-bits to 16-bits. Add the RDL chip pins to the register so that we have 2 8-bit fields.
2020-10-28 | DW | Create a new STS_MISC register in glue_logic to hold a handful of status inputs to the digital block which are otherwise unused. It seems that some of these signals will also put the digital block into async reset, so the real value of some bits is not clear.
2020-10-28 | DW | We will not have time to support packet error checking for PMBus. As a result update the default MTP value for the CAPABILITY bit to set bit 7 to 1'b0.
2020-10-28 | DW | Create a new MTP location to MASK the STATUS_BYTE/WORD, along with a soft-trim version in the flt-ctrl block. This is a Manufacturer Specific Command.
2020-11-02 | DW | Create a new MTP location which can be used to disable the loading of analog trims for the specific case of an untrimmed device. We check this magic location at start-up before deciding to copy trim data from memory or not.
2020-11-02 | DW | Change the default MTP value for the SCALE_IOUT parameter to match the latest reduction of analog gain from 20 to 7.5.
2020-11-03 | DW | Update description of the HSOC/LSO deglitch times in the CFGD0_BUCK(& _r) register to match RTL
2020-11-03 | DW | Amend the default MTP value for the I2C I/O delays per e-mail from Merlin 3/Nov/2020
2020-11-06 | DW | Update the power-on-reset value for the TRIM_CLK_DLY_R register so that the I2C I/O buffers have the nominal delay settings that we anticipate from simulation.
2020-11-06 | DW | To save gates, reduce the size of the VOUTx_PGOOD_ON_R/VOUTx_PGOOD_OFF_R registers from 16-bits to 14-bits. There is no loss of function with this change.
2020-11-06 | DW | To save gates, reduce the size of the VOUTx_OV_FLT_LIM_R/VOUTx_UV_FLT_LIM_R registers from 16-bits to 14-bits. There is no loss of function with this change.
2020-11-06 | DW | To save gates, reduce the size of the VOUTx_R registers from 16-bits to 14-bits. There is no loss of function with this change.
2020-11-06 | DW | To save gates, reduce the size of the VOUTx_MRGN_L_R/VOUTx_MRGN_H_R registers from 16-bits to 14-bits. There is no loss of function with this change. In the RTL, we will actually push this change further to manually reduce the register size to just 10-bits to save gates.
2020-11-10 | DW | Add some new signals to the digital test MUX.
2020-11-10 | DW | Double the range of the digital test bus by adding one extra bit to the mux controls in the DTBCTRL0 register.
2020-11-27 | DW | Change the default MTP value for the CAPABILITY word to 0x50. This change means we support the 1MHz bus speed.
2021-01-19 | DW | Describe an extra bit in the ON_OFF_CONFIG register because we have implicitly assumed that the "USE_CTRL" bit will always be set to 1'b0.
2021-01-19 | DW | Update the description of the STATUS_CML register. We do support bit 4 (memory fault), but do not support the PEC fail (bit 5).
2021-01-20 | DW | Expand TM_ADC7 from 6 to 8 bits and add 2 new bits to allow control of the clk_chop signal going to the current sense circuits in the ADC.
2021-01-20 | DW | Expand bit descriptions for the OPERATION command as we trap certain illegal conditions and prevent writes.
2021-01-20 | DW | Grow the CFG_I2C & CFG_I2C_R registers to expand the PMBus device address from 3-bits to all 7. Change the MTP default value for CFG_I2C so that we keep the existing hard-coded PMBus address bits from R2D2 ES1.
2021-01-22 | DW | Move the CFG_I2C register in the MTP. We are making this location User writable, so we want it in a page of memory which gets copied to/from MTP by the STORE_USER_ALL command.
2021-02-19 | DW | Add new CFG_PMBUS/CFG_PMBUS_R registers which hold just one bit to configure how PAGE_PLUS commands operate. This register is NOT supported on R2D2 ES1 silicon.
2021-02-22 | DW | Add a default MTP value for the new CFG_PMBUS MTP location.
2021-02-23 | DW | For silicon after ES1 we are connecting the tracking error (bit 0) of the STATUS_VOUT registers to the GMCLMP hardware error flag. Also tweak the bit name to match the other bit names in the same registers.
2021-05-04 | DW | Add 4 extra bits to the TM_MISC0 register which can force the DAC bit-stream on. This is a test mode which was required for final test of R2D2, but which had not previously been defined.
2021-05-04 | DW | Now we know that the ES2 version of R2D2 silicon is a metal change using the same digital block as ES1, we comment up any of the register/register bit descriptions which mention the silicon version to match.

## Digital Test Mux
WARNING: THIS TAB IS USED TO AUTO-GENERATE DIGITAL RTL CODE. PLEASE CHECK WITH DIGITAL DESIGNERS BEFORE MODIFYING COLUMN OR ROW FORMAT
Number of Select Bits | 7
Number of Signals | 71
Select Setting | Signal Name | Comment Text | Comments
1 | tie_high | A constant logic 1 to help test the MUX itself.
2 | tie_low | A constant logic 0 to help test the MUX itself.
3 | adc_bs_out | ADC bit-stream from the analog to the digital
4 | clk_adc | Clock signal being sent to the ADC
5 | clk_chop | Clock sent to the chopper amp for IIN & IOUT measurements
6 | rst_adc_mod | Reset signal to the ADC each time channels change
7 | en_detect | State of the EN pin seen by the digital block
8 | en_buck | The main BUCK Enable signal common to all 4
9 | clk_pwm[4] | Switching clock for BUCK4
10 | clk_pwm[3] | Switching clock for BUCK3
11 | clk_pwm[2] | Switching clock for BUCK2
12 | clk_pwm[1] | Switching clock for BUCK1
13 | dac_bs[4] | DAC bit-stream to create Vref for BUCK4
14 | dac_bs[3] | DAC bit-stream to create Vref for BUCK3
15 | dac_bs[2] | DAC bit-stream to create Vref for BUCK2
16 | dac_bs[1] | DAC bit-stream to create Vref for BUCK1
17 | ongm1[4] | Partial turn-on signal for BUCK4
18 | ongm1[3] | Partial turn-on signal for BUCK3
19 | ongm1[2] | Partial turn-on signal for BUCK2
20 | ongm1[1] | Partial turn-on signal for BUCK1
21 | ongm2[4] | Partial turn-on signal for BUCK4
22 | ongm2[3] | Partial turn-on signal for BUCK3
23 | ongm2[2] | Partial turn-on signal for BUCK2
24 | ongm2[1] | Partial turn-on signal for BUCK1
25 | onpwm1[4] | Partial enable for switching in BUCK4
26 | onpwm1[3] | Partial enable for switching in BUCK3
27 | onpwm1[2] | Partial enable for switching in BUCK2
28 | onpwm1[1] | Partial enable for switching in BUCK1
29 | onpwm2[4] | Partial enable for switching in BUCK4
30 | onpwm2[3] | Partial enable for switching in BUCK3
31 | onpwm2[2] | Partial enable for switching in BUCK2
32 | onpwm2[1] | Partial enable for switching in BUCK1
33 | buck_pulld[4] | Enables the pulldown for VOUT4
34 | buck_pulld[3] | Enables the pulldown for VOUT3
35 | buck_pulld[2] | Enables the pulldown for VOUT2
36 | buck_pulld[1] | Enables the pulldown for VOUT1
37 | vref_lg_03[4] | Digital thinks Vref > 0.3V for BUCK4
38 | vref_lg_03[3] | Digital thinks Vref > 0.3V for BUCK3
39 | vref_lg_03[2] | Digital thinks Vref > 0.3V for BUCK2
40 | vref_lg_03[1] | Digital thinks Vref > 0.3V for BUCK1
41 | clk_cp | The main charge pump clock signal
42 | en_cp | Enables switching in the CP
43 | en_ph_pd_cp | Enables the hard phasor pulldowns
44 | en_ss_cp | Enables the soft-start current source
45 | en_bl_cp | Enables the balancing circuit
46 | dischg_cp | Switches between chg and dischg during balancing
47 | phase_cp | Phase control during balancing to set comparator input signal
48 | vrefsel_cp[1] | Selects the reference signal for CP comparators
49 | vrefsel_cp[0] | Selects the reference signal for CP comparators
50 | en_ph_spd_cp | Enables soft phasor pulldown
51 | en_vxca_spd_cp | Enables soft pulldowns for VX and CA nodes
52 | en_cp_bias | Bias enable for the CP
53 | mstr_cp_en | Master enable for the CP
54 | en_rtrim | Enables the Rtrim current source
55 | block_en_fall | Blocks the falling edge of EN
56 | pgood_drv | Data signal to drive the PGOOD pin
57 | alert_drv | Data signal to drive the ALERT pin
58 | trim_rdy | Timing signal after trims are loaded
59 | nvm_pbusy_dg | BUSY flag from the MTP during ERASE/PROGRAM
60 | sec_flag | Error correction flag from MTP
61 | ded_flag | Error detection flag from MTP
62 | nvm_ready | MTP ready state after start-up or ERASE/PROGRAM
63 | adc_done | Flag indicating ADC results ready to process
64 | matrix_cfg_ok | Useful signal when using the BUCK matrix
65 | adc_rr_en | ADC round robin enable signal
66 | cp_pgood | CP status flag contributing to chip power good
67 | dec_clk_adc | This ADC signal marks each decimation period
68 | buck_pgood[1] | Power Good for BUCK1
69 | buck_pgood[2] | Power Good for BUCK2
70 | buck_pgood[3] | Power Good for BUCK3
71 | buck_pgood[4] | Power Good for BUCK4
72
73
74
75
76
77
78
79
80
81
82
83
84
85
86
87
88
89
90
91
92
93
94
95
96
97
98
99
100
101
102
103
104
105
106
107
108
109
110
111
112
113
114
115
116
117
118
119
120
121
122
123
124
125
126
127
128
129
130
131
132
133
134
135
136
137
138
139
140
141
142
143
144
145
146
147
148
149
150
151
152
153
154
155
156
157
158
159
160
161
162
163
164
165
166
167
168
169
170
171
172
173
174
175
176
177
178
179
180
181
182
183
184
185
186
187
188
189
190
191
192
193
194
195
196
197
198
199
200
201
202
203
204
205
206
207
208
209
210
211
212
213
214
215
216
217
218
219
220
221
222
223
224
225
226
227
228
229
230
231
232
233
234
235
236
237
238
239
240
241
242
243
244
245
246
247
248
249
250
251
252
253
254
255

## Drop Downs
This tab defines the drop down lists which we use on the "Register Map" tab. When adding a new value, add a new row in the MIDDLE of an existing list so that the drop down list is updated automatically.
Block Name Column Values
Top Level | Global Memory Map Value
ADC | Not sure if we will use any value except "Top Level"?
DAC | Not sure if we will use any value except "Top Level"?
Memory Type Column Values
RW MTP | Values which we will be able to store in Non-Volatile memory. Note there is no direct customer access from PMBus to the NVM instance. All accesses pass through interim hardware, even for reads. It is expected that there will be soft, register based values (with links to corresponding locations in MTP) at these locations.
MTP Only | Values which are in the register map for convenience but which have NO register based equivalent. These register addresses are in effect just an alias to a location in MTP.
RW | Regular Read/Write registers via PMBus
RO | Read Only registers accessible via PMBus
Register Type Column Values
Customer | Register is accessible via the PMBus interface commands, PAGE number etc.
Cust_unique | Register is accessible via the PMBus interface commands, PAGE number etc., but has a unique read or write condition which has to be hand coded in the RTL. There is no difference between "Customer" and "Cust_unique" except for digital RTL implementation.
Protected | Register is for internal use. This location will be available for read and/or write via the private I2C/PMBus interface once it has been successfully unlocked.
Prot_unique | Register is for internal use, but has a unique read or write condition which has to be hand coded in the RTL. There is no difference between "Protected" and "Prot_unique" except for digital RTL implementation.
RTL Block Column Values
adc_ctrl | These values should exactly match the corresponding RTL file name without the .sv extension (e.g "adc_ctrl.sv" in this case). These values are used to help scripts which can be used to auto-generate some of the register read/write code. The block name is where the register will be instantiated.
ps1_ctrl | Power stage 1 control
ps2_ctrl | Power stage 2 control
ps3_ctrl | Power stage 3 control
ps4_ctrl | Power stage 4 control
flt_ctrl | The main block used to handle faults for PMBus, STATUS registers etc.
nvm_ctrl | The block used to manage the eMemory MTP instance and it's test modes.
latch_blk | A latch based memory block on the system bus. We use this for soft-trim values and configuration registers which are ONLY read or written via the system bus.
tst_cfg_ctrl | Holds the trims/config values which need soft registers. Also holds most of the test registers used in final test.
power_ctrl | There are a handful of system bus registers inside the power_ctrl RTL block
glue_logic | Holds any miscellaneous logic & system bus registers without a home anywhere else.