## Register Map
pSemi - POWER |  |  | WARNING: THIS TAB IS USED TO AUTO-GENERATE DIGITAL RTL CODE. PLEASE CHECK WITH DIGITAL DESIGNERS BEFORE MODIFYING COLUMN OR ROW FORMAT
TEST DESIGN MASTER DOCUMENT
Register Map Section
Name | Type | Addr (Hex) | Addr (Dec) | Type | Reg Size | NVM Default Value | POR Reset Value | Bit Number | RTL Block | Bit Name | Bit Description
Bit 7
Bit 6
Bit 5
Bit 4
Bit 3
Bit 2
IC_ENABLE | RW | 0x000 | 0 | Cust_unique | 8 |  |  |  | latch_blk
[8 empty] | Bit 7 |  | IC_RESET
[8 empty] | Bits 6:1 |  | SPARE
[8 empty] | Bit 0 |  | IC_EN
MODE | RW | 0x001 | 1 | Customer | 8 |  |  |  | latch_blk
[8 empty] | Bit 7 |  | EXTG_EN
[8 empty] | Bit 6 |  | V_EXTG
[8 empty] | Bits 5:4 |  | EXTGX
[8 empty] | Bit 3 |  | VINRES
[8 empty] | Bits 2:1 |  | PT_OPER
[8 empty] | Bit 0 |  | PT_EN
FREQUENCY | RW | 0x002 | 2 | Customer | 4 |  |  |  | latch_blk
[8 empty] | Bit 3 |  | DITHER
[8 empty] | Bits 2:0 |  | FSW
VOUT_REG | RW | 0x003 | 3 | Customer | 8 |  |  |  | latch_blk
[8 empty] | Bits 7:0 |  | VOUT_REG
VBATT_REG | RW | 0x004 | 4 | Customer | 8 |  |  |  | latch_blk
[8 empty] | Bits 7:0 |  | VBATT_REG
IOUT_MAX | RW | 0x005 | 5 | Customer | 7 |  |  |  | latch_blk
[8 empty] | Bits 6:0 |  | IOUT_MAX
IIN_MAX | RW | 0x006 | 6 | Customer | 7 |  |  |  | latch_blk
[8 empty] | Bits 6:0 |  | IIN_MAX
TEMP_ADC | RW | 0x007 | 7 | Customer | 6 |  |  |  | latch_blk
[8 empty] | Bits 5:0 |  | TEMP_ADC
IIN_ADC | RW | 0x008 | 8 | Customer | 7 |  |  |  | latch_blk
[8 empty] | Bits 6:0 |  | IIN_ADC
IOUT_ADC | RW | 0x009 | 9 | Customer | 7 |  |  |  | latch_blk
[8 empty] | Bits 6:0 |  | IOUT_ADC
VIN_ADC_LB | RW | 0x00A | 10 | Customer | 8 |  |  |  | latch_blk
[8 empty] | Bits 7:6 |  | VIN_ADC_LB
[8 empty] | Bits 5:0 |  | SPARE
VIN_ADC_UB | RW | 0x00B | 11 | Customer | 8 |  |  |  | latch_blk
[8 empty] | Bits 7:0 |  | VIN_ADC_UB
VBATT_ADC_LB | RW | 0x00C | 12 | Customer | 8 |  |  |  | latch_blk
[8 empty] | Bits 7:6 |  | VBATT_ADC_LB
[8 empty] | Bits 5:0 |  | SPARE
VBATT_ADC_UB | RW | 0x00D | 13 | Customer | 8 |  |  |  | latch_blk
[8 empty] | Bits 7:0 |  | VBATT_ADC_UB
TEMP_OT | RW | 0x00E | 14 | Customer | 6 |  |  |  | latch_blk
[8 empty] | Bits 5:0 |  | TEMP_OT
IIN_UC | RW | 0x00F | 15 | Customer | 7 |  |  |  | latch_blk
[8 empty] | Bits 6:0 |  | IIN_UC
IIN_OC | RW | 0x010 | 16 | Customer | 7 |  |  |  | latch_blk
[8 empty] | Bits 6:0 |  | IIN_OC
IOUT_OC | RW | 0x011 | 17 | Customer | 7 |  |  |  | latch_blk
[8 empty] | Bits 6:0 |  | IOUT_OC
VIN_UV | RW | 0x012 | 18 | Customer | 8 |  |  |  | latch_blk
[8 empty] | Bits 7:0 |  | VIN_UV
VIN_OV | RW | 0x013 | 19 | Customer | 8 |  |  |  | latch_blk
[8 empty] | Bits 7:0 |  | VIN_OV
EXT1_OV | RW | 0x014 | 20 | Customer | 8 |  |  |  | latch_blk
[8 empty] | Bits 7:0 |  | EXT1_OV
EXT2_OV | RW | 0x015 | 21 | Customer | 8 |  |  |  | latch_blk
[8 empty] | Bits 7:0 |  | EXT2_OV
VBATT_UV | RW | 0x016 | 22 | Customer | 8 |  |  |  | latch_blk
[8 empty] | Bits 7:0 |  | VBATT_UV
VBATT_OV | RW | 0x017 | 23 | Customer | 8 |  |  |  | latch_blk
[8 empty] | Bits 7:0 |  | VBATT_OV
VOUT_UV | RW | 0x018 | 24 | Customer | 8 |  |  |  | latch_blk
[8 empty] | Bits 7:0 |  | VOUT_UV
VOUT_OV | RW | 0x019 | 25 | Customer | 8 |  |  |  | latch_blk
[8 empty] | Bits 7:0 |  | VOUT_OV
TEMP_OT_WARN | RW | 0x01A | 26 | Customer | 6 |  |  |  | latch_blk
[8 empty] | Bits 5:0 |  | TEMP_OT_WARN
IIN_UC_WARN | RW | 0x01B | 27 | Customer | 7 |  |  |  | latch_blk
[8 empty] | Bits 6:0 |  | IIN_UC_WARN
IIN_OC_WARN | RW | 0x01C | 28 | Customer | 7 |  |  |  | latch_blk
[8 empty] | Bits 6:0 |  | IIN_OC_WARN
IOUT_OC_WARN | RW | 0x01D | 29 | Customer | 7 |  |  |  | latch_blk
[8 empty] | Bits 6:0 |  | IOUT_OC_WARN
VIN_UV_WARN | RW | 0x01E | 30 | Customer | 8 |  |  |  | latch_blk
[8 empty] | Bits 7:0 |  | VIN_UV_WARN
VIN_OV_WARN | RW | 0x01F | 31 | Customer | 8 |  |  |  | latch_blk
[8 empty] | Bits 7:0 |  | VIN_OV_WARN
EXT1_OV_WARN | RW | 0x020 | 32 | Customer | 8 |  |  |  | latch_blk
[8 empty] | Bits 7:0 |  | EXT1_OV_WARN
EXT2_OV_WARN | RW | 0x021 | 33 | Customer | 8 |  |  |  | latch_blk
[8 empty] | Bits 7:0 |  | EXT2_OV_WARN
VBATT_UV_WARN | RW | 0x022 | 34 | Customer | 8 |  |  |  | latch_blk
[8 empty] | Bits 7:0 |  | VBATT_UV_WARN
VBATT_OV_WARN | RW | 0x023 | 35 | Customer | 8 |  |  |  | latch_blk
[8 empty] | Bits 7:0 |  | VBATT_OV_WARN
VOUT_UV_WARN | RW | 0x024 | 36 | Customer | 8 |  |  |  | latch_blk
[8 empty] | Bits 7:0 |  | VOUT_UV_WARN
VOUT_OV_WARN | RW | 0x025 | 37 | Customer | 8 |  |  |  | latch_blk
[8 empty] | Bits 7:0 |  | VOUT_OV_WARN
FLT_SHDN1 | RW | 0x026 | 38 | Customer | 8 |  |  |  | latch_blk
[8 empty] | Bit 7 |  | TEMP_OT_FLT_SHDN
[8 empty] | Bit 6 |  | IIN_UC_FLT_SHDN
[8 empty] | Bit 5 |  | IIN_OC_FLT_SHDN
[8 empty] | Bit 4 |  | IOUT_OC_FLT_SHDN
[8 empty] | Bit 3 |  | VIN_UV_FLT_SHDN
[8 empty] | Bit 2 |  | VIN_OV_FLT_SHDN
[8 empty] | Bit 1 |  | EXT1_OV_FLT_SHDN
[8 empty] | Bit 0 |  | EXT2_OV_FLT_SHDN
FLT_SHDN2 | RW | 0x027 | 39 | Customer | 4 |  |  |  | latch_blk
[8 empty] | Bit 3 |  | VBATT_UV_FLT_SHDN
[8 empty] | Bit 2 |  | VBATT_OV_FLT_SHDN
[8 empty] | Bit 1 |  | VOUT_UV_FLT_SHDN
[8 empty] | Bit 0 |  | VOUT_OV_FLT_SHDN
FLT_ACTIVE | RW | 0x028 | 40 | Customer | 7 |  |  |  | latch_blk
[8 empty] | Bit 6 |  | IIN_UC_FLT_ACT
[8 empty] | Bit 5 |  | IIN_OC_FLT_ACT
[8 empty] | Bit 4 |  | IOUT_OC_FLT_ACT
[8 empty] | Bit 3 |  | VIN_UV_FLT_ACT
[8 empty] | Bit 2 |  | VIN_OV_FLT_ACT
[8 empty] | Bits 1:0 |  | SPARE
FLT_MASK1 | RW | 0x029 | 41 | Customer | 8 |  |  |  | latch_blk
[8 empty] | Bit 7 |  | TEMP_OT_FLT_MASK
[8 empty] | Bit 6 |  | IIN_UC_FLT_MASK
[8 empty] | Bit 5 |  | IIN_OC_FLT_MASK
[8 empty] | Bit 4 |  | IOUT_OC_FLT_MASK
[8 empty] | Bit 3 |  | VIN_UV_FLT_MASK
[8 empty] | Bit 2 |  | VIN_OV_FLT_MASK
[8 empty] | Bit 1 |  | EXT1_OV_FLT_MASK
[8 empty] | Bit 0 |  | EXT2_OV_FLT_MASK
FLT_MASK2 | RW | 0x02A | 42 | Customer | 4 |  |  |  | latch_blk
[8 empty] | Bit 3 |  | VBATT_UV_FLT_MASK
[8 empty] | Bit 2 |  | VBATT_OV_FLT_MASK
[8 empty] | Bit 1 |  | VOUT_UV_FLT_MASK
[8 empty] | Bit 0 |  | VOUT_OV_FLT_MASK
WARN_MASK1 | RW | 0x02B | 43 | Customer | 8 |  |  |  | latch_blk
[8 empty] | Bit 7 |  | TEMP_OT_WARN_MASK
[8 empty] | Bit 6 |  | IIN_UC_WARN_MASK
[8 empty] | Bit 5 |  | IIN_OC_WARN_MASK
[8 empty] | Bit 4 |  | IOUT_OC_WARN_MASK
[8 empty] | Bit 3 |  | VIN_UV_WARN_MASK
[8 empty] | Bit 2 |  | VIN_OV_WARN_MASK
[8 empty] | Bit 1 |  | EXT1_OV_WARN_MASK
[8 empty] | Bit 0 |  | EXT2_OV_WARN_MASK
WARN_MASK2 | RW | 0x02C | 44 | Customer | 4 |  |  |  | latch_blk
[8 empty] | Bit 3 |  | VBATT_UV_WARN_MASK
[8 empty] | Bit 2 |  | VBATT_OV_WARN_MASK
[8 empty] | Bit 1 |  | VOUT_UV_WARN_MASK
[8 empty] | Bit 0 |  | VOUT_OV_WARN_MASK
DEGLITCH | RW | 0x02D | 45 | Customer | 5 |  |  |  | latch_blk
[8 empty] | Bits 4:0 |  | DEGLITCH
WATCHDOG | RW | 0x02E | 46 | Cust_unique | 5 |  |  |  | latch_blk
[8 empty] | Bit 4 |  | WD_RESET
[8 empty] | Bit 3 |  | WD_I2C_RESET
[8 empty] | Bit 2 |  | WD_ENABLE
[8 empty] | Bits 1:0 |  | WD_TIME
TEMP_LIM | RW | 0x02F | 47 | Customer | 8 |  |  |  | latch_blk
[8 empty] | Bits 7:0 |  | TEMP_LIMIT
TEMP_SYS | RW | 0x030 | 48 | Customer | 8 |  |  |  | latch_blk
[8 empty] | Bits 7:0 |  | TEMP_SYS
FLT_STATUS1 | RC | 0x031 | 49 | Cust_unique | 8 |  |  |  | latch_blk
[8 empty] | Bit 7 |  | TEMP_OT_FLT
[8 empty] | Bit 6 |  | IIN_UC_FLT
[8 empty] | Bit 5 |  | IIN_OC_FLT
[8 empty] | Bit 4 |  | IOUT_OC_FLT
[8 empty] | Bit 3 |  | WIN_UV_FLT
[8 empty] | Bit 2 |  | VIN_OV_FLT
[8 empty] | Bit 1 |  | EXT1_OV_FLT
[8 empty] | Bit 0 |  | EXT2_OV_FLT
FLT_STATUS2 | RC | 0x032 | 50 | Cust_unique | 4 |  |  |  | latch_blk
[8 empty] | Bit 3 |  | VBATT_UV_FLT
[8 empty] | Bit 2 |  | VBATT_OV_FLT
[8 empty] | Bit 1 |  | VOUT_UV_FLT
[8 empty] | Bit 0 |  | VOUT_OV_FLT
WARN_STATUS1 | RC | 0x033 | 51 | Cust_unique | 8 |  |  |  | latch_blk
[8 empty] | Bit 7 |  | TEMP_OT_WARN
[8 empty] | Bit 6 |  | IIN_UC_WARN
[8 empty] | Bit 5 |  | IIN_OC_WARN
[8 empty] | Bit 4 |  | IOUT_OC_WARN
[8 empty] | Bit 3 |  | WIN_UV_WARN
[8 empty] | Bit 2 |  | VIN_OV_WARN
[8 empty] | Bit 1 |  | EXT1_OV_WARN
[8 empty] | Bit 0 |  | EXT2_OV_WARN
WARN_STATUS2 | RC | 0x034 | 52 | Cust_unique | 4 |  |  |  | latch_blk
[8 empty] | Bit 3 |  | VBATT_UV_WARN
[8 empty] | Bit 2 |  | VBATT_OV_WARN
[8 empty] | Bit 1 |  | VOUT_UV_WARN
[8 empty] | Bit 0 |  | VOUT_OV_WARN
IC_STATUS1 | RC | 0x035 | 53 | Cust_unique | 8 |  |  |  | latch_blk
[8 empty] | Bit 7 |  | IC_OTP
[8 empty] | Bit 6 |  | IC_ILIM
[8 empty] | Bit 5 |  | IC_OVP
[8 empty] | Bit 4 |  | REVERSE_SSTIMOUT
[8 empty] | Bit 3 |  | WD_TIMEOUT
[8 empty] | Bit 2 |  | SPARE
[8 empty] | Bit 1 |  | SYS_OTP
[8 empty] | Bit 0 |  | SHDN
IC_STATUS2 | RW | 0x036 | 54 | Customer | 8 |  |  |  | latch_blk
[8 empty] | Bit 7 |  | PGOOD
[8 empty] | Bit 6 |  | STEP_UP
[8 empty] | Bit 5 |  | CHRPUMP
[8 empty] | Bit 4 |  | STEP_DOWN
[8 empty] | Bit 3 |  | EXT_EN_IND
[8 empty] | Bit 2 |  | PT_EN_IND
[8 empty] | Bit 1 |  | REG_SET
[8 empty] | Bit 0 |  | POR
| RW | 0x037 | 55 | Customer | 8 |  |  |  | latch_blk
[8 empty] | Bits 7:0 |  | SPARE
| RW NVM | 0x040 | 64 | Protected | 8 |  |  |  | latch_blk
[8 empty] | Bits 7:0 |  | SPARE
CFG_I2C_R | RW NVM | 0x041 | 65 | Protected | 5 |  | 0x10 |  | latch_blk
[8 empty] | Bit 4 |  | NO_I2CADDR | This OTP bit is used to show whether there is a valid value (or not) in the ADDR bits of this register. When the ADDR bits are set to a valid value, this register bit should be set to 1'b0 so that the OTP setting for the I2C device address propagates to the I2C hardware.
[8 empty] | Bits 3:0 |  | ADDR | These OTP bits define the most significant bits of the PE26100 I2C Device Address value. Allowing OTP control of some of the bits of the device address allows the maximum device address flexibility in case we wish to communicate with multiple devices (during HTOL or parallel device testing for example).
DAC_OFFSET_R | RW NVM | 0x042 | 66 | Protected | 8 |  |  |  | latch_blk
[8 empty] | Bits 7:0 |  | TRIM | The DAC used to create the control voltage for the switching stage uses this trim value as an OFFSET trim for the DAC. The value is a signed, 2s complement value specified in DAC bits. The DAC uses a 16-bit value, so full scale is a code of 65,536. The offset value can be set to the range of -32,768 to +32,767 DAC bits (although the actual value is expected to be substantially smaller than that. Note that this value should be sign extended to the full 16-bit value. An offset of -1 bit should therefore be encoded as 16'hFFFF for example.
CFG_DAC0_R | RW NVM | 0x043 | 67 | Protected | 8 |  |  |  | latch_blk
[8 empty] | Bits 7:5 |  | STEP | These register bits set the maximum step size when running the DAC calibration loop and accumulating the calibration total which we add to the DAC set voltage. On Elsa/Olaf, this value was fixed in hardware to the range -16 to +15 bits (using 12-bit DAC values). On R2D2, we add some flexibility to make sure we can cover a range of values: 3'b000 - 8 bit range (-8 to +7 bits) 3'b001 - 16 bit range (-16 to +15 bits) 3'b010 - 32 bit range (-32 to +31 bits) 3'b011 - 64 bit range (-64 to +63 bits) 3'b100 - 128 bit range (-128 to +127 bits) 3'b101 - 256 bit range (-256 to +255 bits) - this is the Elsa/Olaf setting scaled to 16-bit DAC values 3'b110 - 512 bit range (-512 to +511 bits) 3'b111 - 1024 bit range (-1024 to +1023 bits)
[8 empty] | Bits 4:1 |  | CLAMP | These register bits set a maximum amount of deviation for the DAC calibration value from the nominal set point. The value is specified in DAC bits (with a 2^16 full scale), but the rough voltage range is also noted. 4'b0000 - clamp to an 8-bit range (approx +/- 293uV) 4'b0001 - clamp to a 16-bit range (approx +/- 586uV) 4'b0010 - clamp to a 32-bit range (approx +/- 1mV) 4'b0011 - clamp to a 64-bit range (approx +/- 2mV) 4'b0100 - clamp to a 128-bit range (approx +/- 5mV) - This value from E/O 4'b0101 - clamp to a 256-bit range (approx +/- 9mV) - This value from E/O 4'b0110 - clamp to a 512-bit range (approx +/- 19mV) - This value from E/O 4'b0111 - clamp to a 1024-bit range (approx +/- 38mV) - This value from E/O 4'b1000 - clamp to a 2048-bit range (approx +/- 75mV) - This value from E/O 4'b1001 - clamp to a 4096-bit range (approx +/- 150mV) - This value from E/O 4'b1010 - clamp to a 8192-bit range (approx +/- 300mV) Other values - no clamp
[8 empty] | Bit 0 |  | CAL_EN | When set to '1' the CAL_EN bit will enable the closed loop DAC calibration loop which uses ADC measurements of VOUT to adjust the DAC set voltage up, or down, to enhance DC accuracy. The calibration loop is very slow and not intended to help with transients.
CFG_DAC1_R | RW NVM | 0x044 | 68 | Protected | 8 |  |  |  | latch_blk
[8 empty] | Bits 7:5 |  | UPDATE | These register bits set the update rate for the DAC calibration loop when enabled. Each of these periods the latest ADC measurement of VOUT will be compared with the current DAC code and a potential correction value will be accumulated. 3'b000 - compare the ADC measurement of VOUT with the commanded value of VOUT every 600us - This value from E/O 3'b001 - compare the ADC measurement of VOUT with the commanded value of VOUT every 1.2ms - This value from E/O 3'b010 - compare the ADC measurement of VOUT with the commanded value of VOUT every 2.1ms - This value from E/O 3'b011 - compare the ADC measurement of VOUT with the commanded value of VOUT every 2.7ms - This value from E/O 3'b100 - compare the ADC measurement of VOUT with the commanded value of VOUT every 3.2ms 3'b101 - compare the ADC measurement of VOUT with the commanded value of VOUT every 4.0ms 3'b110 - compare the ADC measurement of VOUT with the commanded value of VOUT every 5.0ms 3'b111 - compare the ADC measurement of VOUT with the commanded value of VOUT every 6.0ms
[8 empty] | Bits 4:3 |  | MODGAIN | The DAC used to create the control voltage for the switching stage uses a 2nd order (digital) sigma-delta modulator. The modgain values control the gain used for the 2nd stage in the modulator. These bits are unchanged in definition and use from the Elsa/Olaf implementation of the modulator. 2'b00 - gain of 2 (expected default value) 2'b01 - gain of 4 2'b10 - gain of 8 WARNING - this setting imported from E/O but may not have worked there or in R2D2. Test carefully before adopting this setting. 2'b11 - gain of 1
[8 empty] | Bits 2:0 |  | DIVSEL | The DIVSEL bits are used to set a division ratio for the delta calculated between the current open-loop set point for the DAC and the most recent ADC measurement. In effect these bits will interact with the UPDATE register bits to decide how quickly the DAC calibration loop will act to modify the DAC set-point so that the closed loop voltage is accurate (according to the ADC measurement of VOUT). 3'b000 - divide calculated delta by 1 3'b001 - divide calculated delta by 2 - This value from E/O 3'b010 - divide calculated delta by 4 - This value from E/O 3'b011 - divide calculated delta by 8 - This value from E/O 3'b100 - divide calculated delta by 16 - This value from E/O 3'b101 - divide calculated delta by 32 3'b110 - divide calculated delta by 64 3'b111 - divide calculated delta by 128
| RW NVM | 0x045 | 69 | Protected | 8 |  |  |  | latch_blk
[8 empty] | Bits 7:0 |  | SPARE
| RW NVM | 0x046 | 70 | Protected | 8 |  |  |  | latch_blk
[8 empty] | Bits 7:0 |  | SPARE
| RW NVM | 0x047 | 71 | Protected | 1 |  |  |  | latch_blk
[8 empty] | Bit 0 |  | SPARE
TRIMCS0_R | RW NVM | 0x048 | 72 | Protected | 8 |  |  |  | latch_blk
[8 empty] | Bits 7:0 |  | TRIMCS | Drives trimcs_d<7:0> from the OTP in the digital block via this shadow register in latch_blk.
TRIMCS1_R | RW NVM | 0x049 | 73 | Protected | 8 |  |  |  | latch_blk
[8 empty] | Bits 7:0 |  | TRIMCS | Drives trimcs_d<15:8> from the OTP in the digital block via this shadow register in latch_blk.
TRIMCS2_R | RW NVM | 0x04A | 74 | Protected | 8 |  |  |  | latch_blk
[8 empty] | Bits 7:0 |  | TRIMCS | Drives trimcs_d<23:16> from the OTP in the digital block via this shadow register in latch_blk.
TRIMGM_R | RW NVM | 0x04B | 75 | Protected | 8 |  |  |  | latch_blk
[8 empty] | Bits 7:0 |  | TRIMGM | Drives trimdel_d<7:0> from the OTP in the digital block via this shadow register in latch_blk.
TRIMMINT_R | RW NVM | 0x04C | 76 | Protected | 8 |  |  |  | latch_blk
[8 empty] | Bits 7:0 |  | TRIMMINT | Drives trimmint_d<7:0> from the OTP in the digital block via this shadow register in latch_blk.
TRIMPOWER0_R | RW NVM | 0x04D | 77 | Protected | 8 |  |  |  | latch_blk
[8 empty] | Bits 7:0 |  | TRIMPOWER | Drives trimpower_d<7:0> from the OTP in the digital block via this shadow register in latch_blk.
TRIMPOWER1_R | RW NVM | 0x04E | 78 | Protected | 8 |  |  |  | latch_blk
[8 empty] | Bits 7:0 |  | TRIMPOWER | Drives trimpower_d<15:8> from the OTP in the digital block via this shadow register in latch_blk.
| RW NVM | 0x04F | 79 | Protected | 1 |  |  |  | latch_blk
[8 empty] | Bit 0 |  | SPARE
TRIMREFS0_R | RW NVM | 0x050 | 80 | Protected | 8 |  |  |  | latch_blk
[8 empty] | Bits 7:0 |  | TRIMREFS | Drives trimrefs_d<7:0> from the OTP in the digital block via this shadow register in latch_blk.
TRIMREFS1_R | RW NVM | 0x051 | 81 | Protected | 8 |  |  |  | latch_blk
[8 empty] | Bits 7:0 |  | TRIMREFS | Drives trimrefs_d<15:8> from the OTP in the digital block via this shadow register in latch_blk.
TRIMREFS2_R | RW NVM | 0x052 | 82 | Protected | 8 |  | 0x08 |  | latch_blk
[8 empty] | Bits 7:0 |  | TRIMREFS | Drives trimrefs_d<23:16> from the OTP in the digital block via this shadow register in latch_blk. Trimrefs_d<19:14> provide the oscillator trim. We need to set the clock to the slowest frequency for start-up which is 6'b10_0000.
TRIMREFS3_R | RW NVM | 0x053 | 83 | Protected | 4 |  |  |  | latch_blk
[8 empty] | Bits 3:0 |  | TRIMREFS | Drives trimrefs_d<27:24> from the OTP in the digital block via this shadow register in latch_blk.
TRIMSLOPE_R | RW NVM | 0x054 | 84 | Protected | 8 |  |  |  | latch_blk
[8 empty] | Bits 7:0 |  | TRIMSLOPE | Drives trimslope_d<7:0> from the OTP in the digital block via this shadow register in latch_blk.
TRIMMISC0_R | RW NVM | 0x055 | 85 | Protected | 4 |  |  |  | latch_blk
[8 empty] | Bits 3:2 |  | TRIMDEL | Drives trimdel_d<1:0> from the OTP in the digital block via this shadow register in latch_blk.
[8 empty] | Bits 1:0 |  | TRIMEXTG | Drives trimextg_d<1:0> from the OTP in the digital block via this shadow register in latch_blk.
| RW NVM | 0x056 | 86 | Protected | 8 |  |  |  | latch_blk
[8 empty] | Bits 7:0 |  | SPARE
| RW NVM | 0x057 | 87 | Protected | 1 |  |  |  | latch_blk
[8 empty] | Bit 0 |  | SPARE
ADC_CH_SEL00_R | RW NVM | 0x060 | 96 | Protected | 8 |  |  |  | adc_ctrl
[8 empty] | Bits 7:6 |  | CH02_10 | Bits 1:0 of the CH02 ADC channel value
[8 empty] | Bits 5:3 |  | CH01
[8 empty] | Bits 2:0 |  | CH00 | This is a 3-bit field to select one of 8 potential ADC input channels. Up to 15 channel selections can be stored and converted in a round robin scheme. The same ADC channel may be converted more than once in the sequence of 15 channels so that some channels are converted more often than others. The channel selected by CH00 will be converted first, followed by CH01 etc. The total number of channels in the round-robin scheme, may be limited to be less than 15 using the CH_LOOP_LIM field of the ADC_CH_SEL05 register.
ADC_CH_SEL01_R | RW NVM | 0x061 | 97 | Protected | 8 |  |  |  | adc_ctrl
[8 empty] | Bit 7 |  | CH05_0 | Bit 0 of the CH05 ADC channel value
[8 empty] | Bits 6:4 |  | CH04
[8 empty] | Bits 3:1 |  | CH03
[8 empty] | Bit 0 |  | CH02_2 | Bit 2 of the CH02 ADC channel value
ADC_CH_SEL02_R | RW NVM | 0x062 | 98 | Protected | 8 |  |  |  | adc_ctrl
[8 empty] | Bits 7:5 |  | CH07
[8 empty] | Bits 4:2 |  | CH06
[8 empty] | Bits 1:0 |  | CH05_21 | Bits 2:1 of the CH05 ADC channel value
ADC_CH_SEL03_R | RW NVM | 0x063 | 99 | Protected | 8 |  |  |  | adc_ctrl
[8 empty] | Bits 7:6 |  | CH10_10 | Bits 1:0 of the CH10 ADC channel value
[8 empty] | Bits 5:3 |  | CH09
[8 empty] | Bits 2:0 |  | CH08
ADC_CH_SEL04_R | RW NVM | 0x064 | 100 | Protected | 8 |  |  |  | adc_ctrl
[8 empty] | Bit 7 |  | CH13_0 | Bit 0 of the CH13 ADC channel value
[8 empty] | Bits 6:4 |  | CH12
[8 empty] | Bits 3:1 |  | CH11
[8 empty] | Bit 0 |  | CH10_2 | Bit 2 of the CH10 ADC channel value
ADC_CH_SEL05_R | RW NVM | 0x065 | 101 | Protected | 8 |  |  |  | adc_ctrl
[8 empty] | Bits 7:5 |  | CH15
[8 empty] | Bits 4:2 |  | CH14
[8 empty] | Bits 1:0 |  | CH13_21 | Bits 2:1 of the CH13 ADC channel value
ADC_LOOP_LIM_R | RW NVM | 0x066 | 102 | Protected | 4 |  |  |  | adc_ctrl
[8 empty] | Bits 3:0 |  | CH_LOOP_LIM | Bits 2:0 of the CH_LOOP_LIM value. CH_LOOP_LIM will decide how many ADC channels will be converted in the round-robin scheme. The channel selected by CH00 will always be converted (regardless of the CH_LOOP_LIM value). If CH_LOOP_LIM has a value in the range 2 to 15, the channel selected by CH00, CH01, CH02... to CH14 will be converted in order depending on the CH_LOOP_LIM value. For CH_LOOP_LIM values of 0 and 15 all of the 15 selected ADC channels will be converted in sequence.
| RW NVM | 0x067 | 103 | Protected | 1 |  |  |  | adc_ctrl
[8 empty] | Bit 0 |  | SPARE
CONFIGADC1_R | RW NVM | 0x068 | 104 | Protected | 8 |  |  |  | adc_ctrl
[8 empty] | Bit 7 |  | ADC_USE_SINC3 | This MTP bit can reconfigure the ADC filter logic so that it operates as a SINC3 filter rather than the planned SINC4 option. The logic change is straightfoward and SINC3 requires smaller filter hardware than SINC4, so the logic cost is very small.
[8 empty] | Bits 6:5 |  | ADC_DECR_OPTIONS | These MTP bits can be used to set various options for the ADC decimation ratio as follows: 2'b00 - Decimation ratio is 64. ADC results emerge at a rate of ADC clock/64 2'b01 - Decimation ratio is 128. ADC results emerge at a rate of ADC clock/128 2'b1x - Decimation ratio is 256. ADC results emerge at a rate of ADC clock/256
[8 empty] | Bits 4:0 |  | CLK_ADC_OPTIONS | These MTP bits can be used to set various options for the ADC clock signal which is derived from the 12MHz system clock as follows: 5'b0_0000 - ADC clock is SYSCLK/6 (2MHz) with a 33/67 duty cycle 5'b0_0001 - ADC clock is SYSCLK/6 (2MHz) with a 50/50 duty cycle 5'b0_0010 - ADC clock is SYSCLK/8 (1.5MHz) with a 25/75 duty cycle 5'b0_0011 - ADC clock is SYSCLK/8 (1.5MHz) with a 38/62 duty cycle 5'b0_0100 - ADC clock is SYSCLK/8 (1.5MHz) with a 50/50 duty cycle 5'b0_0101 - ADC clock is SYSCLK/12 (1MHz) with a 17/83 duty cycle 5'b0_0110 - ADC clock is SYSCLK/12 (1MHz) with a 25/75 duty cycle 5'b0_0111 - ADC clock is SYSCLK/12 (1MHz) with a 33/67 duty cycle 5'b0_1000 - ADC clock is SYSCLK/12 (1MHz) with a 42/58 duty cycle 5'b0_1001 - ADC clock is SYSCLK/12 (1MHz) with a 50/50 duty cycle 5'b0_1010 - ADC clock is SYSCLK/16 (750kHz) with a 19/81 duty cycle 5'b0_1011 - ADC clock is SYSCLK/16 (750kHz) with a 25/75 duty cycle 5'b0_1100 - ADC clock is SYSCLK/16 (750kHz) with a 31/69 duty cycle 5'b0_1101 - ADC clock is SYSCLK/16 (750kHz) with a 38/62 duty cycle 5'b0_1110 - ADC clock is SYSCLK/16 (750kHz) with a 44/56 duty cycle 5'b0_1111 - ADC clock is SYSCLK/16 (750kHz) with a 50/50 duty cycle 5'b1_0000 - ADC clock is tied to the BUCK clock with fixed 1 (12MHz) clock period high, the rest low 5'b1_0001 - ADC clock is tied to the BUCK clock with fixed 2 (12MHz) clock periods high, the rest low 5'b1_0010 - ADC clock is tied to the BUCK clock with fixed 3 (12MHz) clock periods high, the rest low 5'b1_0011 - ADC clock is tied to the BUCK clock with fixed 4 (12MHz) clock periods high, the rest low 5'b1_0100 - ADC clock is tied to the BUCK clock with fixed 5 (12MHz) clock periods high, the rest low 5'b1_0101 - ADC clock is tied to the BUCK clock with approx 5% duty cycle 5'b1_0110 - ADC clock is tied to the BUCK clock with approx 10% duty cycle 5'b1_0111 - ADC clock is tied to the BUCK clock with approx 15% duty cycle 5'b1_1000 - ADC clock is tied to the BUCK clock with approx 20% duty cycle 5'b1_1001 - ADC clock is tied to the BUCK clock with approx 25% duty cycle 5'b1_1010 - ADC clock is tied to the BUCK clock with approx 30% duty cycle 5'b1_1011 - ADC clock is tied to the BUCK clock with approx 35% duty cycle 5'b1_1100 - ADC clock is tied to the BUCK clock with approx 40% duty cycle 5'b1_1101 - ADC clock is tied to the BUCK clock with approx 45% duty cycle 5'b1_1110 - ADC clock is tied to the BUCK clock with approx 50% duty cycle 5'b1_1111 - Not valid/used
CONFIGADC2_R | RW NVM | 0x069 | 105 | Protected | 8 |  |  |  | adc_ctrl
[8 empty] | Bits 7:6 |  | SPARE
[8 empty] | Bits 5:2 |  | DISCARD | These MTP bits select how many ADC results are discarded before the "settled" result is settled and the ADC moves to the next channel. The expected value for this bit field is 4'd4, so that the 5th ADC result is used. When the ADC is configured to be in continuous conversion mode (for test/debug purposes for example) then this value will still be used for the first ADC result, but the ADC state machine will not use this value to decide when to move on to the next channel.
[8 empty] | Bit 1 |  | BIT_FLIP | This MTP bit selects how the digital part of the ADC will sample the bit-stream coming from the analog part of the ADC. The expectation is that the modulator output from the analog holds 2s complement values of +1 (2'b01) or -1 (2'b10) and just the sign bit is sent from the analog to the digital. The expectation is the single-bit value used in the ADC filter is the INVERTED sign bit of the modulator data. The BIT_FLIP MTP values allows a "just-in-case" option should something go wrong in our handing of the analog <> digital interface. 1'b0 - Decimating filter uses the INVERSE of bit 1 of the analog modulator output. 1'b1 - Decimating filter uses bit 1 of the analog modulator output (without any inversion). This option is the EXPECTED DEFAULT.
[8 empty] | Bit 0 |  | CLK_RISE | This MTP bit selects whether the digital part of the ADC will sample the bit-stream coming from the analog on the rising edge of the ADC clock signal or not. The default is to sample on the FALLING edge of CLK_ADC, but using the wrong edge would damage the ADC performance and so this is a "just-in-case" option should something go wrong in our handing of the analog <> digital interface.
CONFIGADC3_R | RW NVM | 0x06A | 106 | Protected | 8 |  |  |  | adc_ctrl
[8 empty] | Bits 7:0 |  | TRIM_ADC_OS | Each bit of this register will (when set to '1') enable the automatic digital offset correction for ADC results for the corresponding ADC input channel number (0 to 15). When set to '0', no digital offset correction will be applied to ADC results for the corresponding ADC input channel number.
CONFIGADC4_R | RW NVM | 0x06B | 107 | Protected | 8 |  |  |  | adc_ctrl
[8 empty] | Bits 7:0 |  | TRIM_ADC_GN | Each bit of this register will (when set to '1') enable the automatic digital gain error correction for ADC results for the corresponding ADC input channel number (0 to 15). When set to '0', no digital gain error correction will be applied to ADC results for the corresponding ADC input channel number.
CONFIGADC5_R | RW NVM | 0x06C | 108 | Protected | 8 |  |  |  | adc_ctrl
[8 empty] | Bits 7:4 |  | SPARE
[8 empty] | Bits 3:0 |  | CHOPCFG | The CHOPCFG register bits can configure a clock signal going to a chopper amplifier which is part of the ADC telemetry block. When the ADC is configured to sense current (IIN or IOUT) the clk_chop signal should run to improve the accuracy of the measured value. CHOPCFG sets the divisorof the 12MHz clock, where 0 =12MHz, 1 = 6MHz, 2 = 3MHz, ... 15 = 750KHz.
| RW NVM | 0x06D | 109 | Protected | 8 |  |  |  | adc_ctrl
[8 empty] | Bits 7:0 |  | SPARE
| RW NVM | 0x06E | 110 | Protected | 8 |  |  |  | adc_ctrl
[8 empty] | Bits 7:0 |  | SPARE
| RW NVM | 0x06F | 111 | Protected | 1 |  |  |  | adc_ctrl
[8 empty] | Bit 0 |  | SPARE
ADC_CHAN_ID | RW | 0x070 | 112 | Prot_unique | 5 |  | 0x04 |  | adc_ctrl
[8 empty] | Bit 4 |  | TRIM_ADC_GN | This register bit indicates to the bus_master whether the latest ADC result should be corrected for gain error or not. The value for this bit depends on the CH_ID values and comes from MTP data where there is a channel-by-channel enable for gain error correction for each ADC input channel.
[8 empty] | Bit 3 |  | TRIM_ADC_OS | This register bit indicates to the bus_master whether the latest ADC result should be corrected for offset or not. The value for this bit depends on the CH_ID values and comes from MTP data where there is a channel-by-channel enable for offset correction for each ADC input channel.
[8 empty] | Bits 2:0 |  | CH_ID | The CH_ID register bits indicate the channel which was last converted. This is an internal register, although it can also be read via the private test mode. The channels are defined as follows: 4'b0000 - GPR voltage setting resistor for all switching outputs 4'b0001 - VIN voltage measurement 4'b0010 - IIN current measurement 4'b0011 - Charge pump output voltage ("Vx") 4'b0100 - VOUT for switching output 1 4'b0101 - VOUT for switching output 2 4'b0110 - VOUT for switching output 3 4'b0111 - VOUT for switching output 4 4'b1000 - IOUT for switching output 1 4'b1001 - IOUT for switching output 2 4'b1010 - IOUT for switching output 3 4'b1011 - IOUT for switching output 4 4'b1100 - Die temperature 4'b1110 - Not currently used 4'b0100 - Voltage reference for all the switching outputs 4'b1111 - Analog MUX test input
ADC_CHAN_RSLT_MS | RW | 0x071 | 113 | Prot_unique | 8 |  |  |  | adc_ctrl
[8 empty] | Bits 7:0 |  | ADC_RSLT | The ADC_RSLT register bits give the raw (uncorrected) value for the most recent ADC conversion. The ADC presents a 16-bit, signed result (although we only anticipate ENOB around 10-11 bits) and this register holds the FIXME most significant bits of that value. As we need more than 8-bits, we need to use 2 registers to hold the total ADC result value.
ADC_CHAN_RSLT_LS | RW | 0x072 | 114 | Prot_unique | 8 |  |  |  | adc_ctrl
[8 empty] | Bits 7:0 |  | ADC_RSLT | The ADC_RSLT register bits give the raw (uncorrected) value for the most recent ADC conversion. The ADC presents a 16-bit, signed result (although we only anticipate ENOB around 10-11 bits) and this register holds the 8 least significant bits of that value. As we need more than 8-bits, we need to use 2 registers to hold the total ADC result value.
ADC_CTRL1 | RW | 0x073 | 115 | Prot_unique | 2 |  |  |  | adc_ctrl
[8 empty] | Bit 1 |  | ADC_DONE | The ADC_DONE register bit indicates that a new ADC result is available in the ADC_CHAN_RSLT register. The ADC_DONE flag is used by the system when automatically converting multiple channels in a round-robin scheme.
[8 empty] | Bit 0 |  | ADC_START | The ADC_START register bit is self-clearing. The ADC_START register bit is used by the system to start the next ADC conversion (when the current result has been captured). When managing the ADC in test mode, the ADC_START register bit may also be set via PMBus/I2C writes via the private test interface. Note that setting ADC_START to 1'b1 should only be done when the the ADC_DONE register bit is also '1' to indicate that the ADC is not active. Attempting to start a new conversion when the ADC is already busy will be ignored.
TM_ADC1 | RW | 0x074 | 116 | Protected | 8 |  |  |  | adc_ctrl
[8 empty] | Bit 7 |  | TM_EN_ADC | Drives the tm_en_adc_o signal from the digital block. At the ADC_R2D2_Analog block this signal is the TM_EN pin. This test register bit is not used inside the digital block.
[8 empty] | Bit 6 |  | TM_ADC_RST | This test mode signal resets the entire ADC (including the integrators in the modulator) so that a new conversion can start from a known state.
[8 empty] | Bit 5 |  | TM_DEC_RST | This test mode signal allows the decimation filters for the ADC to be reset. This might be used in combination with the TM_CONT_CONV register bit to allow the current ADC result to be cleared.
[8 empty] | Bit 4 |  | TM_CONT_CONV | When the TM_CONT_CONV & TM_SEL_CH_ID register bits are set then the ADC will continuously convert the input channel set by the TM_CH_ID register bits. The ADC will not pause for results to be collected, nor will the ADC require to be started. New ADC results will be available roughly every 50us (for ADC clock of 1.5MHz and decimation ratio of 64) which is approximately the same as the maximum rate for a continuously read 16-bit result via PMBus/I2C at 400kHz. When TM_CONT_CONV = 1'b0 and TM_SEL_CH_ID = 1'b1, the ADC will operate in a one-shot mode. A single conversion of the channel selected by TM_CH_ID will be kicked off every time the ADC_CTRL1[ADC_START] register bit is set to '1'.
[8 empty] | Bit 3 |  | TM_SEL_CH_ID | When the TM_SEL_CH_ID bit is set to '1', the ADC can be forced to convert a specific input channel as set by the TM_CH_ID register bits. When TM_SEL_CH_ID = 1'b0, the ADC channel will be set automatically by the values in the ADC_CH_SEL00 to ADC_CH_SEL15 registers.
[8 empty] | Bits 2:0 |  | TM_CH_ID | When the TM_SEL_CH_ID bit is set to '1', the ADC will convert the channel selected by the TM_CH_ID1/0 bits as follows: 4'b0000 - VGPR for all 5 RTRIM channels. TM_CH_ID1 bits select the RTRIM channel 4'b0001 - VIN voltage measurement 4'b0010 - IIN input current measurement 4'b0011 - Charge pump output voltage 4'b0100 - VOUT for switching output 1 4'b0101 - VOUT for switching output 2 4'b0110 - VOUT for switching output 3 4'b0111 - VOUT for switching output 4 4'b1000 - IOUT for switching output 1 4'b1001 - IOUT for switching output 2 4'b1010 - IOUT for switching output 3 4'b1011 - IOUT for switching output 4 4'b1100 - Die temperature 4'b1101 - Not currently used 4'b1110 - VREF (Modulator) for test use only 4'b1111 - Analog test mux signals
TM_ADC2 | RW | 0x075 | 117 | Protected | 8 |  |  |  | adc_ctrl
[8 empty] | Bits 7:6 |  | SPARE
[8 empty] | Bit 5 |  | TM_CLK_CHOP_SEL | When the TM_CLK_CHOP_SEL bit is set to '1', the CLK_CHOP signal from the digital to the analog block is driven directly by the TM_CLK_CHOP_DAT register bit. When TM_CLK_CHOP_SEL is set to '0', the TM_CLK_CHOP_DAT bit has no effect.
[8 empty] | Bit 4 |  | TM_CLK_CHOP_DAT
[8 empty] | Bit 3 |  | TM_ADC_MOD_EN_SEL | When the TM_ADC_MOD_EN_SEL bit is set to '1', the ADC_MOD_EN signal from the digital to the analog block is driven directly by the TM_ADC_MOD_EN_DAT register bit. When TM_ADC_MOD_EN_SEL is set to '0', the TM_ADC_MOD_EN_DAT bit has no effect.
[8 empty] | Bit 2 |  | TM_ADC_MOD_EN_DAT
[8 empty] | Bit 1 |  | TM_ADC_ON_SEL | When the TM_ADC_ON_SEL bit is set to '1', the ADC_ON[15:0] signals from the digital to the analog block are driven directly by the TM_ADC_ON_DAT register bit. When TM_ADC_ON_SEL is set to '0', the TM_ADC_ON_DAT bit has no effect. Note that a single bit is used for all 16 bits because there is no difference in the RTL code in timing, or logic state, between any of the ADC_ON[15:0] signals.
[8 empty] | Bit 0 |  | TM_ADC_ON_DAT
DTBCTRL0 | RW | 0x080 | 128 | Protected | 7 |  |  |  | tst_cfg_ctrl
[8 empty] | Bits 6:0 |  | DTBSEL0 | The DTBSEL0 (and DTBSEL1) bit fields are used to select which digital signals are passed through the digital test multiplexer inside the digital block and passed out from the digital block to drive the FREQ (for DTBSEL0) or VDD_EXT (DTBSEL1) chip pins. To observe the signals selected by DTBSEL0 (and DTBSEL1), just ensure that no other test mode (which uses the same pins) is active and then set a non-zero value for DTBSEL1/0.
DTBCTRL1 | RW | 0x081 | 129 | Protected | 7 |  |  |  | tst_cfg_ctrl
[8 empty] | Bits 6:0 |  | DTBSEL1 | The DTBSEL1 (and DTBSEL0) bit fields are used to select which digital signals are passed through the digital test multiplexer inside the digital block and passed out from the digital block to drive the FREQ (for DTBSEL0) or VDD_EXT (DTBSEL1) chip pins. To observe the signals selected by DTBSEL1 (and DTBSEL0), just ensure that no other test mode (which uses the same pins) is active and then set a non-zero value for DTBSEL1/0.
ATBCTRL | RW | 0x082 | 130 | Protected | 1 |  |  |  | tst_cfg_ctrl
[8 empty] | Bit 0 |  | ATBEN | This is the analog test bus enable control signal. Note that there are several test modes which all access the same limited set of chip pins, as a result it is recommended that when enabling the analog test bus, no other test modes are also trying to use the same chip pins.
TM_I2C_MSB | RW | 0x083 | 131 | Protected | 1 |  |  |  | tst_cfg_ctrl
[8 empty] | Bit 0 |  | ADDR8 | This bit can be set via an I2C read/write and would allow the I2C interface to directly access the OTP at addresses 256 to 383. Normally OTP reads via I2C will go via the NVM_DATAx registers.
TM_ENABLE | RW | 0x084 | 132 | Protected | 1 |  |  |  | tst_cfg_ctrl
[8 empty] | Bit 0 |  | TMREFS_EN | This register bit drives the tmrefs_en_d signal from the digital block. The register value is not used in the digital block.
TM_REFS | RW | 0x085 | 133 | Protected | 8 |  |  |  | tst_cfg_ctrl
[8 empty] | Bits 7:0 |  | TMREFS | This register drives the tmrefs_d<7:0> signals from the digital block. The register value is not used in the digital block.
NVM_DATA0 | RW | 0x0A0 | 160 | Prot_unique | 8 |  |  |  | nvm_wrap
[8 empty] | Bits 7:0 |  | DATA | This register holds bits 7:0 of the 64-bit PAGE which we can write to the NVM in GIMLI2 using error correction. The error correction scheme is block based with each 64-bit "PAGE" containing 57-bits of data (the LS bits) and 7-bits of error correction parity bits (the MS bits). The parity bits are calculated automatically on-chip.
NVM_DATA1 | RW | 0x0A1 | 161 | Prot_unique | 8 |  |  |  | nvm_wrap
[8 empty] | Bits 7:0 |  | DATA | This register holds bits 15:8 of the 64-bit PAGE which we can write to the NVM in GIMLI2 using error correction. The error correction scheme is block based with each 64-bit "PAGE" containing 57-bits of data (the LS bits) and 7-bits of error correction parity bits (the MS bits). The parity bits are calculated automatically on-chip.
NVM_DATA2 | RW | 0x0A2 | 162 | Prot_unique | 8 |  |  |  | nvm_wrap
[8 empty] | Bits 7:0 |  | DATA | This register holds bits 23:16 of the 64-bit PAGE which we can write to the NVM in GIMLI2 using error correction. The error correction scheme is block based with each 64-bit "PAGE" containing 57-bits of data (the LS bits) and 7-bits of error correction parity bits (the MS bits). The parity bits are calculated automatically on-chip.
NVM_DATA3 | RW | 0x0A3 | 163 | Prot_unique | 8 |  |  |  | nvm_wrap
[8 empty] | Bits 7:0 |  | DATA | This register holds bits 31:24 of the 64-bit PAGE which we can write to the NVM in GIMLI2 using error correction. The error correction scheme is block based with each 64-bit "PAGE" containing 57-bits of data (the LS bits) and 7-bits of error correction parity bits (the MS bits). The parity bits are calculated automatically on-chip.
NVM_DATA4 | RW | 0x0A4 | 164 | Prot_unique | 8 |  |  |  | nvm_wrap
[8 empty] | Bits 7:0 |  | DATA | This register holds bits 39:32 of the 64-bit PAGE which we can write to the NVM in GIMLI2 using error correction. The error correction scheme is block based with each 64-bit "PAGE" containing 57-bits of data (the LS bits) and 7-bits of error correction parity bits (the MS bits). The parity bits are calculated automatically on-chip.
NVM_DATA5 | RW | 0x0A5 | 165 | Prot_unique | 8 |  |  |  | nvm_wrap
[8 empty] | Bits 7:0 |  | DATA | This register holds bits 47:40 of the 64-bit PAGE which we can write to the NVM in GIMLI2 using error correction. The error correction scheme is block based with each 64-bit "PAGE" containing 57-bits of data (the LS bits) and 7-bits of error correction parity bits (the MS bits). The parity bits are calculated automatically on-chip.
NVM_DATA6 | RW | 0x0A6 | 166 | Prot_unique | 8 |  |  |  | nvm_wrap
[8 empty] | Bits 7:0 |  | DATA | This register holds bits 55:48 of the 64-bit PAGE which we can write to the NVM in GIMLI2 using error correction. The error correction scheme is block based with each 64-bit "PAGE" containing 57-bits of data (the LS bits) and 7-bits of error correction parity bits (the MS bits). The parity bits are calculated automatically on-chip.
NVM_DATA7 | RW | 0x0A7 | 167 | Prot_unique | 8 |  |  |  | nvm_wrap
[8 empty] | Bits 7:1 |  | PARITY | This register holds the parity bit placeholders of the 64-bit PAGE which we can write to the NVM in GIMLI2 using error correction. The error correction scheme is block based with each 64-bit "PAGE" containing 57-bits of data (the LS bits) and 7-bits of error correction parity bits (the MS bits). When error correction is enabled, the parity bits are calculated automatically on-chip (and these register bits are ignored). When error correction is not enabled, these bits may contain test data (or valid parity data) are supplied by the user.
[8 empty] | Bit 0 |  | DATA | This register holds bit 57 of the 64-bit PAGE which we can write to the NVM in GIMLI2 using error correction. The error correction scheme is block based with each 64-bit "PAGE" containing 57-bits of data (the LS bits) and 7-bits of error correction parity bits (the MS bits). The parity bits are calculated automatically on-chip.
NVM_CTRL | RW | 0x0A8 | 168 | Protected | 3 |  | 0x7 |  | nvm_wrap
[8 empty] | Bits 2:1 |  | NVM_SIZE | Allows access to the NVM to be based on block sizes of 64-bits, 32-bits, 16-bits or 8-bits. Typically we will use 64-bit blocks along with ECC enabled, but this gives flexibility. 2'b00 - 8-bits 2'b01 - 16-bits 2'b10 - 32-bits 2'b11 - 64-bits
[8 empty] | Bit 0 |  | NVM_ECC_EN | This is a test/debug switch which will allow us to enable/disable the Hamming Error correction coding for the NVM contents. We will use this bit when testing the NVM itself. For example, we will want to be able to write checkerboards/inverse checkerboards & physical patterns to the entire NVM contents without regard for those locations which hold parity bits and those which do not.
NVM_ADDR | RW | 0x0A9 | 169 | Prot_unique | 8 |  |  |  | nvm_wrap
[8 empty] | Bit 7 |  | NVM_RW | The NVM_RW bit is self clearing. Writing this bit to '1' will trigger an automatic read of a 64-bit block of the OTP (with the block selected by address bits NVM_PA[6:3]). At the end of the read the data can be fetched from the NVM_DATAx registers. If the NVM_ADDR value is chnaged, but the NVM_RW bit is set to '0', then no automatic read will occur and it is assumed that the address value has been written prior to writing data to the OTP.
[8 empty] | Bits 6:3 |  | NVM_PAH | When writing data to the NVM in GIMLI2, the 7-bit address inside the NVM that is the destination of the data comes from this register. GIMLI2 supports a 128x8 OTP instance which is programmed one byte at a time, so a 7-bit address value is required to allow any location in the NVM to be addressed.
[8 empty] | Bits 2:0 |  | NVM_PAL | When writing data to the NVM in GIMLI2, the 7-bit address inside the NVM that is the destination of the data comes from this register. GIMLI2 supports a 128x8 OTP instance which is programmed one byte at a time, so a 7-bit address value is required to allow any location in the NVM to be addressed.
NVM_CMD | RW | 0x0AA | 170 | Protected | 4 |  |  |  | nvm_wrap
[8 empty] | Bit 3 |  | PAGE | Allows selection of a specific PAGE of OTP memory to be re-loaded to the shadow registers. GIMLI2 only supports a single PAGE (and so this bit is unused).
[8 empty] | Bit 2 |  | RELOAD | When set to '1' the RELOAD bit will cause all the trim/configuration values in the OTP to be read again and re-stored to the soft-trim registers. The RELOAD bit should be cleared by a further I2C command when the RELOAD_DONE flag in the NVM_STATUS register has been set to '1'.
[8 empty] | Bit 1 |  | READ_MAN | When set to '1' the READ_MAN bit will trigger one (or a series) of reads from the OTP. The READ_MAN bit should be cleared by a further I2C command when the READ_DONE flag in the NVM_STATUS register has been set to '1'.
[8 empty] | Bit 0 |  | WRITE | When set to '1' the WRITE bit will trigger programming of the OTP. The WRITE bit should be cleared by a further I2C command when the WRITE_DONE flag in the NVM_STATUS register has been set to '1'.
NVM_STATUS | RO | 0x0AB | 171 | Protected | 8 |  |  |  | nvm_wrap
[8 empty] | Bit 7 |  | DED | The DED bit indicates that two (or more) bit errors were found in one (or more) of the 64-bit PAGES when the OTP was read (with ECC enabled). This is an unrecoverable failure and could lead to incomplete data being captured in the soft-trim registers at start-up.
[8 empty] | Bit 6 |  | SEC | The SEC bit indicates that a single bit error was found (and corrected) in one (or more) of the 64-bit PAGES when the OTP was read (with ECC enabled).
[8 empty] | Bit 5 |  | LOAD_ERR | The LOAD_ERR bit will go high if a valid bank of data was not found in the OTP. In this case the soft-trim registers will continue with the power-on-reset values and no data will be copied from OTP to soft-trim registers.
[8 empty] | Bit 4 |  | INDEX0 | The INDEX0 status bit will indicate which bank of OTP was found to have valid data in. Currently the 128x8 OTP instance in GIMLI2 uses too much data to support more than 1 bank. As a result this status bit will always read as a logic '0'.
[8 empty] | Bit 3 |  | LOAD_DONE | This status flag will go to '1' when an OTP load command has completed. This happens automatically (under control of the main state machine) as part of the chip start-up sequence. The status bit will clear back to '0' when the (internal) LOAD command has been cleared. It is likely that in normal operation this bit will always read as a logic '0'.
[8 empty] | Bit 2 |  | RELOAD_DONE | This status flag will go to '1' when an OTP reload command has completed. The status bit will clear back to '0' when the NVM_CMD[RELOAD] bits has been cleared.
[8 empty] | Bit 1 |  | READ_DONE | This status flag will go to '1' when an OTP read command has completed. The status bit will clear back to '0' when the NVM_CMD[READ_MAN] bits has been cleared.
[8 empty] | Bit 0 |  | WRITE_DONE | This status flag will go to '1' when an OTP write command has completed. The status bit will clear back to '0' when the NVM_CMD[WRITE] bits has been cleared.
OTP_CTRL0 | RW | 0x0AC | 172 | Protected | 6 |  |  |  | nvm_wrap
[8 empty] | Bit 5 |  | TM_LOOP | Allows looping of reads which can help when trying to characterize the OTP supply current in production testing.
[8 empty] | Bit 4 |  | TM_PWE | The TM_PWE register bit provides an alternate method of manually controlling the PWE pulse width at the OTP instance for writes. In most cases the PWE signal will be automatically timed using internal clock cycles and the counter value in the OTP_WTIMx registers, but this signal provides the ability to control the PWE pulse width using I2C write commands.
[8 empty] | Bit 3 |  | TM_PRD | The TM_PRD register bit provides an alternate method of manually controlling the PRD pulse width at the OTP instance for reads. In most cases the PRD signal will be automatically timed using internal clock cycles, but this signal provides the ability to control the PRD pulse width using I2C write commands.
[8 empty] | Bit 2 |  | PPROG | This register bit directly controls the PPROG pin on the OTP instance. This bit needs to be set to '1' to successfully write data to the OTP.
[8 empty] | Bits 1:0 |  | PTM | Controls the PTM[1:0] bits which go to the NVM instance.
OTP_CTRL1 | RW | 0x0AD | 173 | Protected | 3 |  | 0x5 |  | nvm_wrap
[8 empty] | Bit 2 |  | OTP_S2 | Optional power supply switch control signal which can connect the Vreg chip pin to the VDD port on the OTP instance. This switch is closed for reads of the OTP. By default this switch is CLOSED and S2=1'b1.
[8 empty] | Bit 1 |  | OTP_S1 | Power supply switch control signal which can connect the VPP chip pin to the VPP port on the OTP instance. This switch is closed for programming of the OTP. By default this switch is OPEN and S1=1'b0.
[8 empty] | Bit 0 |  | OTP_S0 | Power supply switch control which can connect the VPP and VDD pins on the OTP instance together. By default this switch is CLOSED and S0=1'b1.
OTP_WTIM0 | RW | 0x0AE | 174 | Protected | 8 |  |  |  | nvm_wrap
[8 empty] | Bits 7:0 |  | PWE_TIME | The OTP_WTIM0 and OTP_WTIM1 registers define a counter value (in oscillator clocks) for the PWE pulse width when writing a value to the OTP. The target PWE pulse width is 300-350us for each byte with a nominal value of 325us. For long term reliability of the OTP data it is desirable to keep the PWE pulse width accurate. The oscillator clock frequency is expected to be 12MHz +/- 10%. There will be accuracy tolerances on top of the nominal frequency range (especially before the oscillator is trimmed). The counter value allows the actual clock frequency to be measured prior to writing any data to the OTP instance. The OTP_WTIM0 register holds bit 7:0 of the counter value. The OTP_WTIM1 register holds bits 15:8 of the counter value.
OTP_WTIM1 | RW | 0x0AF | 175 | Protected | 8 |  |  |  | nvm_wrap
[8 empty] | Bits 7:0 |  | PWE_TIME | The OTP_WTIM1 and OTP_WTIM0 registers define a counter value (in oscillator clocks) for the PWE pulse width when writing a value to the OTP. The target PWE pulse width is 300-350us for each byte with a nominal value of 325us. For long term reliability of the OTP data it is desirable to keep the PWE pulse width accurate. The oscillator clock frequency is expected to be 12MHz +/- 10%. There will be accuracy tolerances on top of the nominal frequency range (especially before the oscillator is trimmed). The counter value allows the actual clock frequency to be measured prior to writing any data to the OTP instance. The OTP_WTIM0 register holds bit 7:0 of the counter value. The OTP_WTIM1 register holds bits 15:8 of the counter value.
DUMMY0 | RW | 0x0E0 | 224 | Protected | 8 |  |  |  | power_ctrl
[8 empty] | Bits 7:0 |  |  | Dummy placeholder reg for the power_ctrl block
DUMMY1 | RW | 0x0E8 | 232 | Protected | 8 |  |  |  | flt_ctrl
[8 empty] | Bits 7:0 |  |  | Dummy placeholder reg for the flt_ctrl block
PATTERN_5555 | RO | 0x0F0 | 240 | Protected | 8 |  | 0x55 |  | glue_logic
[8 empty] | Bits 7:0 |  |  | Reads a fixed value of 0x55.
PATTERN_AAAA | RO | 0x0F1 | 241 | Protected | 8 |  | 0xAA |  | glue_logic
[8 empty] | Bits 7:0 |  |  | Reads a fixed value of 0xAA.
PATTERN_0000 | RO | 0x0F2 | 242 | Protected | 8 |  | 0x00 |  | glue_logic
[8 empty] | Bits 7:0 |  |  | Reads a fixed value of all 0's.
PATTERN_FFFF | RO | 0x0F3 | 243 | Protected | 8 |  | 0xFF |  | glue_logic
[8 empty] | Bits 7:0 |  |  | Reads a fixed value of all 1's.
SCAN_ENTRY | RW | 0x0F4 | 244 | Protected | 1 |  |  |  | glue_logic
[8 empty] | Bit 0 |  | SCAN_ENTRY
SCRATCH00 | RW | 0x0F5 | 245 | Protected | 8 |  |  |  | glue_logic
[8 empty] | Bits 7:0 |  | SCRATCH_RW | This is an unallocated read/write register implemented only to help with communications debug when intially working with PE26100 on the bench.
MASTER_TEST_UB | RW | 0x0F6 | 246 | Prot_unique | 8 |  |  |  | glue_logic
[8 empty] | Bits 7:0 |  | TEST_CODE | The I2C interface will only allow reads and writes of the full system bus when the (arbitrary) value 8'hA5 is written to this address location followed (in the next I2C transaction) by writing the value 8'h96 to MASTER_TEST_LB. Writing any other value to this address will clear the master test mode enable. This address location will read as 8'h01 when the master test mode is active and 8'h00 when not.
MASTER_TEST_LB | RW | 0x0F7 | 247 | Prot_unique | 8 |  |  |  | glue_logic
[8 empty] | Bits 7:0 |  | TEST_CODE | The I2C interface will only allow reads and writes of the full system bus when the (arbitrary) value 8'hA5 is written to MASTER_TEST_UB followed (in the next I2C transaction) by writing the value 8'h96 to this address. Writing any other value to this address will clear the master test mode enable. This address location will read as 8'h01 when the master test mode is active and 8'h00 when not.
DIE_REV | RO | 0x0F8 | 248 | Protected | 8 |  |  |  | glue_logic
[8 empty] | Bits 7:4 |  | DIE_REV_MAJOR | The DIE_REV_MAJOR values comes from metal resistor straps on the die and indicates the version of the all-layer changes for GIMLI2. The first version of the chip which taped out in XXX 2023 was major revision 1, and encoded as 4'b0001.
[8 empty] | Bits 3:0 |  | DIE_REV_MINOR | The DIE_REV_MINOR values comes from metal resistor straps on the die and indicates the version of the metal-layer changes for GIMLI2. The first version of the chip which taped out in XXX 2023 was minor revision 0, and encoded as 4'b0000.
CHIPID | RO | 0x0F9 | 249 | Protected | 8 |  | 0x1A |  | glue_logic
[8 empty] | Bits 7:0 |  | CHIPID | The CHIPID value is a fixed value for each of the major die types that pSemi creates. The order is essentially numerical. The value for GIMLI2/PE26100 is 0x1A. This value is fixed inside the digital P&R part of the die.
PSEMI | RO | 0x0FA | 250 | Protected | 8 |  | 0x95 |  | glue_logic
[8 empty] | Bits 7:0 |  | PSEMI
OTP000 | NVM Only | 0x100 | 256 | Protected | 8 | 0x0A |  |  |  | Mark OTP A as valid
[8 empty] | Bits 7:4 |  | SPARE
[8 empty] | Bits 3:0 |  | VALID | When set to 4'b1010, this shows that the data in PAGE A of the OTP space is valid.
CFG_I2C | NVM Only | 0x101 | 257 | Protected | 8 | 0x10 |  |  |  | Soft-trim in latch_blk
[8 empty] | Bits 7:5 |  | SPARE
[8 empty] | Bit 4 |  | NO_I2CADDR | This OTP bit is used to show whether there is a valid value (or not) in the ADDR bits of this register. When the ADDR bits are set to a valid value, this register bit should be set to 1'b0 so that the OTP setting for the I2C device address propagates to the I2C hardware.
[8 empty] | Bits 3:0 |  | ADDR | These OTP bits define the most significant bits of the PE26100 I2C Device Address value. Allowing OTP control of some of the bits of the device address allows the maximum device address flexibility in case we wish to communicate with multiple devices (during HTOL or parallel device testing for example).
DAC_OFFSET | NVM Only | 0x102 | 258 | Protected | 8 | 0x00 |  |  |  | Soft-trim in power_control
[8 empty] | Bits 7:0 |  | TRIM | The DAC used to create the control voltage for the switching stage uses this trim value as an OFFSET trim for the DAC. The value is a signed, 2s complement value specified in DAC bits. The DAC uses a 16-bit value, so full scale is a code of 65,536. The offset value can be set to the range of -32,768 to +32,767 DAC bits (although the actual value is expected to be substantially smaller than that. Note that this value should be sign extended to the full 16-bit value. An offset of -1 bit should therefore be encoded as 16'hFFFF for example.
CFG_DAC0 | NVM Only | 0x103 | 259 | Protected | 8 | 0x00 |  |  |  | Soft-trim in power_control
[8 empty] | Bits 7:5 |  | STEP | These register bits set the maximum step size when running the DAC calibration loop and accumulating the calibration total which we add to the DAC set voltage. On Elsa/Olaf, this value was fixed in hardware to the range -16 to +15 bits (using 12-bit DAC values). On R2D2, we add some flexibility to make sure we can cover a range of values: 3'b000 - 8 bit range (-8 to +7 bits) 3'b001 - 16 bit range (-16 to +15 bits) 3'b010 - 32 bit range (-32 to +31 bits) 3'b011 - 64 bit range (-64 to +63 bits) 3'b100 - 128 bit range (-128 to +127 bits) 3'b101 - 256 bit range (-256 to +255 bits) - this is the Elsa/Olaf setting scaled to 16-bit DAC values 3'b110 - 512 bit range (-512 to +511 bits) 3'b111 - 1024 bit range (-1024 to +1023 bits)
[8 empty] | Bits 4:1 |  | CLAMP | These register bits set a maximum amount of deviation for the DAC calibration value from the nominal set point. The value is specified in DAC bits (with a 2^16 full scale), but the rough voltage range is also noted. 4'b0000 - clamp to an 8-bit range (approx +/- 293uV) 4'b0001 - clamp to a 16-bit range (approx +/- 586uV) 4'b0010 - clamp to a 32-bit range (approx +/- 1mV) 4'b0011 - clamp to a 64-bit range (approx +/- 2mV) 4'b0100 - clamp to a 128-bit range (approx +/- 5mV) - This value from E/O 4'b0101 - clamp to a 256-bit range (approx +/- 9mV) - This value from E/O 4'b0110 - clamp to a 512-bit range (approx +/- 19mV) - This value from E/O 4'b0111 - clamp to a 1024-bit range (approx +/- 38mV) - This value from E/O 4'b1000 - clamp to a 2048-bit range (approx +/- 75mV) - This value from E/O 4'b1001 - clamp to a 4096-bit range (approx +/- 150mV) - This value from E/O 4'b1010 - clamp to a 8192-bit range (approx +/- 300mV) Other values - no clamp
[8 empty] | Bit 0 |  | CAL_EN | When set to '1' the CAL_EN bit will enable the closed loop DAC calibration loop which uses ADC measurements of VOUT to adjust the DAC set voltage up, or down, to enhance DC accuracy. The calibration loop is very slow and not intended to help with transients.
CFG_DAC1 | NVM Only | 0x104 | 260 | Protected | 8 | 0x00 |  |  |  | Soft-trim in power_control
[8 empty] | Bits 7:5 |  | UPDATE | These register bits set the update rate for the DAC calibration loop when enabled. Each of these periods the latest ADC measurement of VOUT will be compared with the current DAC code and a potential correction value will be accumulated. 3'b000 - compare the ADC measurement of VOUT with the commanded value of VOUT every 600us - This value from E/O 3'b001 - compare the ADC measurement of VOUT with the commanded value of VOUT every 1.2ms - This value from E/O 3'b010 - compare the ADC measurement of VOUT with the commanded value of VOUT every 2.1ms - This value from E/O 3'b011 - compare the ADC measurement of VOUT with the commanded value of VOUT every 2.7ms - This value from E/O 3'b100 - compare the ADC measurement of VOUT with the commanded value of VOUT every 3.2ms 3'b101 - compare the ADC measurement of VOUT with the commanded value of VOUT every 4.0ms 3'b110 - compare the ADC measurement of VOUT with the commanded value of VOUT every 5.0ms 3'b111 - compare the ADC measurement of VOUT with the commanded value of VOUT every 6.0ms
[8 empty] | Bits 4:3 |  | MODGAIN | The DAC used to create the control voltage for the switching stage uses a 2nd order (digital) sigma-delta modulator. The modgain values control the gain used for the 2nd stage in the modulator. These bits are unchanged in definition and use from the Elsa/Olaf implementation of the modulator. 2'b00 - gain of 2 (expected default value) 2'b01 - gain of 4 2'b10 - gain of 8 WARNING - this setting imported from E/O but may not have worked there or in R2D2. Test carefully before adopting this setting. 2'b11 - gain of 1
[8 empty] | Bits 2:0 |  | DIVSEL | The DIVSEL bits are used to set a division ratio for the delta calculated between the current open-loop set point for the DAC and the most recent ADC measurement. In effect these bits will interact with the UPDATE register bits to decide how quickly the DAC calibration loop will act to modify the DAC set-point so that the closed loop voltage is accurate (according to the ADC measurement of VOUT). 3'b000 - divide calculated delta by 1 3'b001 - divide calculated delta by 2 - This value from E/O 3'b010 - divide calculated delta by 4 - This value from E/O 3'b011 - divide calculated delta by 8 - This value from E/O 3'b100 - divide calculated delta by 16 - This value from E/O 3'b101 - divide calculated delta by 32 3'b110 - divide calculated delta by 64 3'b111 - divide calculated delta by 128
OTP005 | NVM Only | 0x105 | 261 | Protected | 8 | 0x00
[8 empty] | Bits 7:0 |  | SPARE
OTP006 | NVM Only | 0x106 | 262 | Protected | 8 | 0x00
[8 empty] | Bits 7:0 |  | SPARE
PARITY_1_16 | NVM Only | 0x107 | 263 | Protected | 8 | 0x00
[8 empty] | Bits 7:1 |  | PARITY
[8 empty] | Bit 0 |  | SPARE
TRIMCS0 | NVM Only | 0x108 | 264 | Protected | 8 | 0x00 |  |  |  | Soft-trim in latch_blk
[8 empty] | Bits 7:0 |  | TRIMCS | Drives trimcs_d<7:0> from the digital block via a shadow register in latch_blk.
TRIMCS1 | NVM Only | 0x109 | 265 | Protected | 8 | 0x00 |  |  |  | Soft-trim in latch_blk
[8 empty] | Bits 7:0 |  | TRIMCS | Drives trimcs_d<15:8> from the digital block via a shadow register in latch_blk.
TRIMCS2 | NVM Only | 0x10A | 266 | Protected | 8 | 0x00 |  |  |  | Soft-trim in latch_blk
[8 empty] | Bits 7:0 |  | TRIMCS | Drives trimcs_d<23:16> from the digital block via a shadow register in latch_blk.
TRIMGM | NVM Only | 0x10B | 267 | Protected | 8 | 0x00 |  |  |  | Soft-trim in latch_blk
[8 empty] | Bits 7:0 |  | TRIMGM | Drives trimgm_d<7:0> from the digital block via a shadow register in latch_blk.
TRIMMINT | NVM Only | 0x10C | 268 | Protected | 8 | 0x00 |  |  |  | Soft-trim in latch_blk
[8 empty] | Bits 7:0 |  | TRIMMINT | Drives trimmint_d<7:0> from the digital block via a shadow register in latch_blk.
TRIMPOWER0 | NVM Only | 0x10D | 269 | Protected | 8 | 0x00 |  |  |  | Soft-trim in latch_blk
[8 empty] | Bits 7:0 |  | TRIMPOWER | Drives trimpower_d<7:0> from the digital block via a shadow register in latch_blk.
TRIMPOWER1 | NVM Only | 0x10E | 270 | Protected | 8 | 0x00 |  |  |  | Soft-trim in latch_blk
[8 empty] | Bits 7:0 |  | TRIMPOWER | Drives trimpower_d<15:8> from the digital block via a shadow register in latch_blk.
PARITY_2_16 | NVM Only | 0x10F | 271 | Protected | 8 | 0x00
[8 empty] | Bits 7:1 |  | PARITY
[8 empty] | Bit 0 |  | SPARE
TRIMREFS0 | NVM Only | 0x110 | 272 | Protected | 8 | 0x00 |  |  |  | Soft-trim in latch_blk
[8 empty] | Bits 7:0 |  | TRIMREFS | Drives trimrefs_d<7:0> from the digital block via a shadow register in latch_blk.
TRIMREFS1 | NVM Only | 0x111 | 273 | Protected | 8 | 0x00 |  |  |  | Soft-trim in latch_blk
[8 empty] | Bits 7:0 |  | TRIMREFS | Drives trimrefs_d<15:8> from the digital block via a shadow register in latch_blk.
TRIMREFS2 | NVM Only | 0x112 | 274 | Protected | 8 | 0x00 |  |  |  | Soft-trim in latch_blk
[8 empty] | Bits 7:0 |  | TRIMREFS | Drives trimrefs_d<23:16> from the digital block via a shadow register in latch_blk.
TRIMREFS3 | NVM Only | 0x113 | 275 | Protected | 8 | 0x00 |  |  |  | Soft-trim in latch_blk
[8 empty] | Bits 7:4 |  | SPARE
[8 empty] | Bits 3:0 |  | TRIMREFS | Drives trimrefs_d<27:24> from the digital block via a shadow register in latch_blk.
TRIMSLOPE | NVM Only | 0x114 | 276 | Protected | 8 | 0x00 |  |  |  | Soft-trim in latch_blk
[8 empty] | Bits 7:0 |  | TRIMSLOPE | Drives trimslope_d<7:0> from the digital block via a shadow register in latch_blk.
TRIMMISC0 | NVM Only | 0x115 | 277 | Protected | 8 | 0x00
[8 empty] | Bits 7:4 |  | SPARE
[8 empty] | Bits 3:2 |  | TRIMDEL | Drives trimdel_d<1:0> from the digital block via a shadow register in latch_blk.
[8 empty] | Bits 1:0 |  | TRIMEXTG | Drives trimextg_d<7:0> from the digital block via a shadow register in latch_blk.
OTP022 | NVM Only | 0x116 | 278 | Protected | 8 | 0x00
[8 empty] | Bits 7:0 |  | SPARE
PARITY_3_16 | NVM Only | 0x117 | 279 | Protected | 8 | 0x00
[8 empty] | Bits 7:1 |  | PARITY
[8 empty] | Bit 0 |  | SPARE
ADC_CH_SEL00 | NVM Only | 0x118 | 280 | Protected | 8 | 0x88 |  |  |  | Soft-trim in adc_ctrl
[8 empty] | Bits 7:6 |  | CH02_10 | Bits 1:0 of the CH02 ADC channel value
[8 empty] | Bits 5:3 |  | CH01
[8 empty] | Bits 2:0 |  | CH00 | This is a 3-bit field to select one of 8 potential ADC input channels. Up to 15 channel selections can be stored and converted in a round robin scheme. The same ADC channel may be converted more than once in the sequence of 15 channels so that some channels are converted more often than others. The channel selected by CH00 will be converted first, followed by CH01 etc. The total number of channels in the round-robin scheme, may be limited to be less than 15 using the CH_LOOP_LIM field of the ADC_CH_SEL05 register.
ADC_CH_SEL01 | NVM Only | 0x119 | 281 | Protected | 8 | 0xC6 |  |  |  | Soft-trim in adc_ctrl
[8 empty] | Bit 7 |  | CH05_0 | Bit 0 of the CH05 ADC channel value
[8 empty] | Bits 6:4 |  | CH04
[8 empty] | Bits 3:1 |  | CH03
[8 empty] | Bit 0 |  | CH02_2 | Bit 2 of the CH02 ADC channel value
ADC_CH_SEL02 | NVM Only | 0x11A | 282 | Protected | 8 | 0xFA |  |  |  | Soft-trim in adc_ctrl
[8 empty] | Bits 7:5 |  | CH07
[8 empty] | Bits 4:2 |  | CH06
[8 empty] | Bits 1:0 |  | CH05_21 | Bits 2:1 of the CH05 ADC channel value
ADC_CH_SEL03 | NVM Only | 0x11B | 283 | Protected | 8 | 0x00 |  |  |  | Soft-trim in adc_ctrl
[8 empty] | Bits 7:6 |  | CH10_10 | Bits 1:0 of the CH10 ADC channel value
[8 empty] | Bits 5:3 |  | CH09
[8 empty] | Bits 2:0 |  | CH08
ADC_CH_SEL04 | NVM Only | 0x11C | 284 | Protected | 8 | 0x00 |  |  |  | Soft-trim in adc_ctrl
[8 empty] | Bit 7 |  | CH13_0 | Bit 0 of the CH13 ADC channel value
[8 empty] | Bits 6:4 |  | CH12
[8 empty] | Bits 3:1 |  | CH11
[8 empty] | Bit 0 |  | CH10_2 | Bit 2 of the CH10 ADC channel value
ADC_CH_SEL05 | NVM Only | 0x11D | 285 | Protected | 8 | 0x00 |  |  |  | Soft-trim in adc_ctrl
[8 empty] | Bits 7:5 |  | CH15
[8 empty] | Bits 4:2 |  | CH14
[8 empty] | Bits 1:0 |  | CH13 | Bits 2:1 of the CH13 ADC channel value
ADC_LOOP_LIM | NVM Only | 0x11E | 286 | Protected | 8 | 0x08 |  |  |  | Soft-trim in adc_ctrl
[8 empty] | Bits 7:4 |  | SPARE
[8 empty] | Bits 3:0 |  | CH_LOOP_LIM | Bits 2:0 of the CH_LOOP_LIM value. CH_LOOP_LIM will decide how many ADC channels will be converted in the round-robin scheme. The channel selected by CH00 will always be converted (regardless of the CH_LOOP_LIM value). If CH_LOOP_LIM has a value in the range 2 to 15, the channel selected by CH00, CH01, CH02... to CH14 will be converted in order depending on the CH_LOOP_LIM value. For CH_LOOP_LIM values of 0 and 15 all of the 15 selected ADC channels will be converted in sequence.
PARITY_4_16 | NVM Only | 0x11F | 287 | Protected | 8 | 0x00
[8 empty] | Bits 7:1 |  | PARITY
[8 empty] | Bit 0 |  | SPARE
CONFIGADC1 | NVM Only | 0x120 | 288 | Protected | 8 | 0x00 |  |  |  | Soft-trim in adc_ctrl
[8 empty] | Bit 7 |  | ADC_USE_SINC3 | This MTP bit can reconfigure the ADC filter logic so that it operates as a SINC3 filter rather than the planned SINC4 option. The logic change is straightfoward and SINC3 requires smaller filter hardware than SINC4, so the logic cost is very small.
[8 empty] | Bits 6:5 |  | ADC_DECR_OPTIONS | These MTP bits can be used to set various options for the ADC decimation ratio as follows: 2'b00 - Decimation ratio is 64. ADC results emerge at a rate of ADC clock/64 2'b01 - Decimation ratio is 128. ADC results emerge at a rate of ADC clock/128 2'b1x - Decimation ratio is 256. ADC results emerge at a rate of ADC clock/256
[8 empty] | Bits 4:0 |  | CLK_ADC_OPTIONS | These MTP bits can be used to set various options for the ADC clock signal which is derived from the 12MHz system clock as follows: 5'b0_0000 - ADC clock is SYSCLK/6 (2MHz) with a 33/67 duty cycle 5'b0_0001 - ADC clock is SYSCLK/6 (2MHz) with a 50/50 duty cycle 5'b0_0010 - ADC clock is SYSCLK/8 (1.5MHz) with a 25/75 duty cycle 5'b0_0011 - ADC clock is SYSCLK/8 (1.5MHz) with a 38/62 duty cycle 5'b0_0100 - ADC clock is SYSCLK/8 (1.5MHz) with a 50/50 duty cycle 5'b0_0101 - ADC clock is SYSCLK/12 (1MHz) with a 17/83 duty cycle 5'b0_0110 - ADC clock is SYSCLK/12 (1MHz) with a 25/75 duty cycle 5'b0_0111 - ADC clock is SYSCLK/12 (1MHz) with a 33/67 duty cycle 5'b0_1000 - ADC clock is SYSCLK/12 (1MHz) with a 42/58 duty cycle 5'b0_1001 - ADC clock is SYSCLK/12 (1MHz) with a 50/50 duty cycle 5'b0_1010 - ADC clock is SYSCLK/16 (750kHz) with a 19/81 duty cycle 5'b0_1011 - ADC clock is SYSCLK/16 (750kHz) with a 25/75 duty cycle 5'b0_1100 - ADC clock is SYSCLK/16 (750kHz) with a 31/69 duty cycle 5'b0_1101 - ADC clock is SYSCLK/16 (750kHz) with a 38/62 duty cycle 5'b0_1110 - ADC clock is SYSCLK/16 (750kHz) with a 44/56 duty cycle 5'b0_1111 - ADC clock is SYSCLK/16 (750kHz) with a 50/50 duty cycle 5'b1_0000 - ADC clock is tied to the BUCK clock with fixed 1 (12MHz) clock period high, the rest low 5'b1_0001 - ADC clock is tied to the BUCK clock with fixed 2 (12MHz) clock periods high, the rest low 5'b1_0010 - ADC clock is tied to the BUCK clock with fixed 3 (12MHz) clock periods high, the rest low 5'b1_0011 - ADC clock is tied to the BUCK clock with fixed 4 (12MHz) clock periods high, the rest low 5'b1_0100 - ADC clock is tied to the BUCK clock with fixed 5 (12MHz) clock periods high, the rest low 5'b1_0101 - ADC clock is tied to the BUCK clock with approx 5% duty cycle 5'b1_0110 - ADC clock is tied to the BUCK clock with approx 10% duty cycle 5'b1_0111 - ADC clock is tied to the BUCK clock with approx 15% duty cycle 5'b1_1000 - ADC clock is tied to the BUCK clock with approx 20% duty cycle 5'b1_1001 - ADC clock is tied to the BUCK clock with approx 25% duty cycle 5'b1_1010 - ADC clock is tied to the BUCK clock with approx 30% duty cycle 5'b1_1011 - ADC clock is tied to the BUCK clock with approx 35% duty cycle 5'b1_1100 - ADC clock is tied to the BUCK clock with approx 40% duty cycle 5'b1_1101 - ADC clock is tied to the BUCK clock with approx 45% duty cycle 5'b1_1110 - ADC clock is tied to the BUCK clock with approx 50% duty cycle 5'b1_1111 - Not valid/used
CONFIGADC2 | NVM Only | 0x121 | 289 | Protected | 8 | 0x12 |  |  |  | Soft-trim in adc_ctrl
[8 empty] | Bits 7:6 |  | SPARE
[8 empty] | Bits 5:2 |  | DISCARD | These MTP bits select how many ADC results are discarded before the "settled" result is settled and the ADC moves to the next channel. The expected value for this bit field is 4'd4, so that the 5th ADC result is used. When the ADC is configured to be in continuous conversion mode (for test/debug purposes for example) then this value will still be used for the first ADC result, but the ADC state machine will not use this value to decide when to move on to the next channel.
[8 empty] | Bit 1 |  | BIT_FLIP | This MTP bit selects how the digital part of the ADC will sample the bit-stream coming from the analog part of the ADC. The expectation is that the modulator output from the analog holds 2s complement values of +1 (2'b01) or -1 (2'b10) and just the sign bit is sent from the analog to the digital. The expectation is the single-bit value used in the ADC filter is the INVERTED sign bit of the modulator data. The BIT_FLIP MTP values allows a "just-in-case" option should something go wrong in our handing of the analog <> digital interface. 1'b0 - Decimating filter uses the INVERSE of bit 1 of the analog modulator output. 1'b1 - Decimating filter uses bit 1 of the analog modulator output (without any inversion). This option is the EXPECTED DEFAULT.
[8 empty] | Bit 0 |  | CLK_RISE | This MTP bit selects whether the digital part of the ADC will sample the bit-stream coming from the analog on the rising edge of the ADC clock signal or not. The default is to sample on the FALLING edge of CLK_ADC, but using the wrong edge would damage the ADC performance and so this is a "just-in-case" option should something go wrong in our handing of the analog <> digital interface.
CONFIGADC3 | NVM Only | 0x122 | 290 | Protected | 8 | 0xFF |  |  |  | Soft-trim in adc_ctrl
[8 empty] | Bits 7:0 |  | TRIM_ADC_OS | Each bit of this register will (when set to '1') enable the automatic digital offset correction for ADC results for the corresponding ADC input channel number (0 to 15). When set to '0', no digital offset correction will be applied to ADC results for the corresponding ADC input channel number.
CONFIGADC4 | NVM Only | 0x123 | 291 | Protected | 8 | 0xFF |  |  |  | Soft-trim in adc_ctrl
[8 empty] | Bits 7:0 |  | TRIM_ADC_GN | Each bit of this register will (when set to '1') enable the automatic digital gain error correction for ADC results for the corresponding ADC input channel number (0 to 7). When set to '0', no digital gain error correction will be applied to ADC results for the corresponding ADC input channel number.
CONFIGADC5 | NVM Only | 0x124 | 292 | Protected | 8 | 0x00 |  |  |  | Soft-trim in adc_ctrl
[8 empty] | Bits 7:4 |  | SPARE
[8 empty] | Bits 3:0 |  | CHOPCFG | The CHOPCFG register bits can configure a clock signal going to a chopper amplifier which is part of the ADC telemetry block. When the ADC is configured to sense current (IIN or IOUT) the clk_chop signal should run to improve the accuracy of the measured value. CHOPCFG sets the divisorof the 12MHz clock, where 0 =12MHz, 1 = 6MHz, 2 = 3MHz, ... 15 = 750KHz.
OTP037 | NVM Only | 0x125 | 293 | Protected | 8 | 0x00
[8 empty] | Bits 7:0 |  | SPARE
OTP038 | NVM Only | 0x126 | 294 | Protected | 8 | 0x00
[8 empty] | Bits 7:0 |  | SPARE
PARITY_5_16 | NVM Only | 0x127 | 295 | Protected | 8 | 0x00
[8 empty] | Bits 7:1 |  | PARITY
[8 empty] | Bit 0 |  | SPARE
ADC_OFF00 | NVM Only | 0x128 | 296 | Protected | 8 | 0x00 |  |  |  | Used direct from NVM, no soft-trim
[8 empty] | Bits 7:0 |  | SPARE
ADC_OFF01 | NVM Only | 0x129 | 297 | Protected | 8 | 0x00 |  |  |  | Used direct from NVM, no soft-trim
[8 empty] | Bits 7:0 |  | SPARE
ADC_OFF02 | NVM Only | 0x12A | 298 | Protected | 8 | 0x00 |  |  |  | Used direct from NVM, no soft-trim
[8 empty] | Bits 7:0 |  | SPARE
ADC_OFF03 | NVM Only | 0x12B | 299 | Protected | 8 | 0x00 |  |  |  | Used direct from NVM, no soft-trim
[8 empty] | Bits 7:0 |  | SPARE
ADC_OFF04 | NVM Only | 0x12C | 300 | Protected | 8 | 0x00 |  |  |  | Used direct from NVM, no soft-trim
[8 empty] | Bits 7:0 |  | SPARE
ADC_OFF05 | NVM Only | 0x12D | 301 | Protected | 8 | 0x00 |  |  |  | Used direct from NVM, no soft-trim
[8 empty] | Bits 7:0 |  | SPARE
ADC_OFF06 | NVM Only | 0x12E | 302 | Protected | 8 | 0x00 |  |  |  | Used direct from NVM, no soft-trim
[8 empty] | Bits 7:0 |  | SPARE
PARITY_6_16 | NVM Only | 0x12F | 303 | Protected | 8 | 0x00
[8 empty] | Bits 7:1 |  | PARITY
[8 empty] | Bit 0 |  | SPARE
ADC_OFF07 | NVM Only | 0x130 | 304 | Protected | 8 | 0x00 |  |  |  | Used direct from NVM, no soft-trim
[8 empty] | Bits 7:0 |  | SPARE
ADC_OFF08 | NVM Only | 0x131 | 305 | Protected | 8 | 0x00 |  |  |  | Used direct from NVM, no soft-trim
[8 empty] | Bits 7:0 |  | SPARE
ADC_OFF09 | NVM Only | 0x132 | 306 | Protected | 8 | 0x00 |  |  |  | Used direct from NVM, no soft-trim
[8 empty] | Bits 7:0 |  | SPARE
ADC_OFF10 | NVM Only | 0x133 | 307 | Protected | 8 | 0x00 |  |  |  | Used direct from NVM, no soft-trim
[8 empty] | Bits 7:0 |  | SPARE
ADC_OFF11 | NVM Only | 0x134 | 308 | Protected | 8 | 0x00 |  |  |  | Used direct from NVM, no soft-trim
[8 empty] | Bits 7:0 |  | SPARE
ADC_OFF12 | NVM Only | 0x135 | 309 | Protected | 8 | 0x00 |  |  |  | Used direct from NVM, no soft-trim
[8 empty] | Bits 7:0 |  | SPARE
ADC_OFF13 | NVM Only | 0x136 | 310 | Protected | 8 | 0x00 |  |  |  | Used direct from NVM, no soft-trim
[8 empty] | Bits 7:0 |  | SPARE
PARITY_7_16 | NVM Only | 0x137 | 311 | Protected | 8 | 0x00
[8 empty] | Bits 7:1 |  | PARITY
[8 empty] | Bit 0 |  | SPARE
ADC_OFF14 | NVM Only | 0x138 | 312 | Protected | 8 | 0x00 |  |  |  | Used direct from NVM, no soft-trim
[8 empty] | Bits 7:0 |  | SPARE
ADC_OFF15 | NVM Only | 0x139 | 313 | Protected | 8 | 0x00 |  |  |  | Used direct from NVM, no soft-trim
[8 empty] | Bits 7:0 |  | SPARE
ADC_OFF16 | NVM Only | 0x13A | 314 | Protected | 8 | 0x00 |  |  |  | Used direct from NVM, no soft-trim
[8 empty] | Bits 7:0 |  | SPARE
ADC_OFF17 | NVM Only | 0x13B | 315 | Protected | 8 | 0x00 |  |  |  | Used direct from NVM, no soft-trim
[8 empty] | Bits 7:0 |  | SPARE
ADC_GAIN00 | NVM Only | 0x13C | 316 | Protected | 8 | 0x00 |  |  |  | Used direct from NVM, no soft-trim
[8 empty] | Bits 7:0 |  | SPARE
ADC_GAIN01 | NVM Only | 0x13D | 317 | Protected | 8 | 0x00 |  |  |  | Used direct from NVM, no soft-trim
[8 empty] | Bits 7:0 |  | SPARE
ADC_GAIN02 | NVM Only | 0x13E | 318 | Protected | 8 | 0x00 |  |  |  | Used direct from NVM, no soft-trim
[8 empty] | Bits 7:0 |  | SPARE
PARITY_8_16 | NVM Only | 0x13F | 319 | Protected | 8 | 0x00
[8 empty] | Bits 7:1 |  | PARITY
[8 empty] | Bit 0 |  | SPARE
ADC_GAIN03 | NVM Only | 0x140 | 320 | Protected | 8 | 0x00 |  |  |  | Used direct from NVM, no soft-trim
[8 empty] | Bits 7:0 |  | SPARE
ADC_GAIN04 | NVM Only | 0x141 | 321 | Protected | 8 | 0x00 |  |  |  | Used direct from NVM, no soft-trim
[8 empty] | Bits 7:0 |  | SPARE
ADC_GAIN05 | NVM Only | 0x142 | 322 | Protected | 8 | 0x00 |  |  |  | Used direct from NVM, no soft-trim
[8 empty] | Bits 7:0 |  | SPARE
ADC_GAIN06 | NVM Only | 0x143 | 323 | Protected | 8 | 0x00 |  |  |  | Used direct from NVM, no soft-trim
[8 empty] | Bits 7:0 |  | SPARE
ADC_GAIN07 | NVM Only | 0x144 | 324 | Protected | 8 | 0x00 |  |  |  | Used direct from NVM, no soft-trim
[8 empty] | Bits 7:0 |  | SPARE
ADC_GAIN08 | NVM Only | 0x145 | 325 | Protected | 8 | 0x00 |  |  |  | Used direct from NVM, no soft-trim
[8 empty] | Bits 7:0 |  | SPARE
ADC_GAIN09 | NVM Only | 0x146 | 326 | Protected | 8 | 0x00 |  |  |  | Used direct from NVM, no soft-trim
[8 empty] | Bits 7:0 |  | SPARE
PARITY_9_16 | NVM Only | 0x147 | 327 | Protected | 8 | 0x00
[8 empty] | Bits 7:1 |  | PARITY
[8 empty] | Bit 0 |  | SPARE
ADC_GAIN10 | NVM Only | 0x148 | 328 | Protected | 8 | 0x00 |  |  |  | Used direct from NVM, no soft-trim
[8 empty] | Bits 7:0 |  | SPARE
ADC_GAIN11 | NVM Only | 0x149 | 329 | Protected | 8 | 0x00 |  |  |  | Used direct from NVM, no soft-trim
[8 empty] | Bits 7:0 |  | SPARE
ADC_GAIN12 | NVM Only | 0x14A | 330 | Protected | 8 | 0x00 |  |  |  | Used direct from NVM, no soft-trim
[8 empty] | Bits 7:0 |  | SPARE
ADC_GAIN13 | NVM Only | 0x14B | 331 | Protected | 8 | 0x00 |  |  |  | Used direct from NVM, no soft-trim
[8 empty] | Bits 7:0 |  | SPARE
ADC_GAIN14 | NVM Only | 0x14C | 332 | Protected | 8 | 0x00 |  |  |  | Used direct from NVM, no soft-trim
[8 empty] | Bits 7:0 |  | SPARE
ADC_GAIN15 | NVM Only | 0x14D | 333 | Protected | 8 | 0x00 |  |  |  | Used direct from NVM, no soft-trim
[8 empty] | Bits 7:0 |  | SPARE
ADC_GAIN16 | NVM Only | 0x14E | 334 | Protected | 8 | 0x00 |  |  |  | Used direct from NVM, no soft-trim
[8 empty] | Bits 7:0 |  | SPARE
PARITY_10_16 | NVM Only | 0x14F | 335 | Protected | 8 | 0x00
[8 empty] | Bits 7:1 |  | PARITY
[8 empty] | Bit 0 |  | SPARE
ADC_GAIN17 | NVM Only | 0x150 | 336 | Protected | 8 | 0x00 |  |  |  | Used direct from NVM, no soft-trim
[8 empty] | Bits 7:0 |  | SPARE
ADC_SCALE_VBAT_UB | NVM Only | 0x151 | 337 | Protected | 8 | 0x00 |  |  |  | Used direct from NVM, no soft-trim | See ADC_to_PMBus_scaling.xlxs spreadsheet for details of this value
[8 empty] | Bits 7:0 |  | SCALE_VBATT | Digital scaling factor to convert a VOUT ADC result from ADC LS bit size to the PMBUS bit size. Expected ADC full scale voltage is 2.5V, so ADC LS bit size will be 2.5/2048. The PMBus registers for VOUT will be scaled to give a 2's complement value in a sign + 5.10 representation to represent a voltage range of -32.0V to +31.999V. The ratio to convert from ADC format to PMBus format would then be 1.25. For example, an ADC input of +2V would convert as 2/2.5*2048 = 1638. 1.25 * 1638 = 2,047 which as a 5.10 number is 1 and 1023/1024 or 1.999V. Note that this scaling factor value is UNSIGNED.
ADC_SCALE_VBAT_LB | NVM Only | 0x152 | 338 | Protected | 8 | 0x00 |  |  |  | Used direct from NVM, no soft-trim | See ADC_to_PMBus_scaling.xlxs spreadsheet for details of this value
[8 empty] | Bits 7:0 |  | SCALE_VBATT | Digital scaling factor to convert a VOUT ADC result from ADC LS bit size to the PMBUS bit size. Expected ADC full scale voltage is 2.5V, so ADC LS bit size will be 2.5/2048. The PMBus registers for VOUT will be scaled to give a 2's complement value in a sign + 5.10 representation to represent a voltage range of -32.0V to +31.999V. The ratio to convert from ADC format to PMBus format would then be 1.25. For example, an ADC input of +2V would convert as 2/2.5*2048 = 1638. 1.25 * 1638 = 2,047 which as a 5.10 number is 1 and 1023/1024 or 1.999V. Note that this scaling factor value is UNSIGNED.
ADC_SCALE_VIN_UB | NVM Only | 0x153 | 339 | Protected | 8 | 0x00 |  |  |  | Used direct from NVM, no soft-trim | See ADC_to_PMBus_scaling.xlxs spreadsheet for details of this value
[8 empty] | Bits 7:0 |  | SCALE_VIN | Digital scaling factor to convert a VIN ADC result from ADC LS bit size to the PMBUS bit size. Expected ADC full scale voltage is 20V, so ADC LS bit size will be 20.0/2048. The PMBus registers for VOUT will be scaled to give a 2's complement value in a sign + 5.10 representation to represent a voltage range of -32.0V to +31.999V. The ratio to convert from ADC format to PMBus format would then be 10. For example, an ADC input of +15V would convert as 15/20*2048 = 1536. 10.0 * 1536 = 15,360 which as a 5.10 number is 15 and 0/1024 or 15.0V. Note that this scaling factor value is UNSIGNED.
ADC_SCALE_VIN_LB | NVM Only | 0x154 | 340 | Protected | 8 | 0x00 |  |  |  | Used direct from NVM, no soft-trim | See ADC_to_PMBus_scaling.xlxs spreadsheet for details of this value
[8 empty] | Bits 7:0 |  | SCALE_VIN | Digital scaling factor to convert a VIN ADC result from ADC LS bit size to the PMBUS bit size. Expected ADC full scale voltage is 20V, so ADC LS bit size will be 20.0/2048. The PMBus registers for VOUT will be scaled to give a 2's complement value in a sign + 5.10 representation to represent a voltage range of -32.0V to +31.999V. The ratio to convert from ADC format to PMBus format would then be 10. For example, an ADC input of +15V would convert as 15/20*2048 = 1536. 10.0 * 1536 = 15,360 which as a 5.10 number is 15 and 0/1024 or 15.0V. Note that this scaling factor value is UNSIGNED.
ADC_SCALE_IOUT_UB | NVM Only | 0x155 | 341 | Protected | 8 | 0x00 |  |  |  | Used direct from NVM, no soft-trim | See ADC_to_PMBus_scaling.xlxs spreadsheet for details of this value
[8 empty] | Bits 7:0 |  | SCALE_IOUT | Digital scaling factor to convert an IOUT ADC result from ADC LS bit size to the PMBUS bit size. Expected ADC full scale current is 8.0A (FIXME), so ADC LS bit size will be 8.0/2048. The PMBus registers for IOUT will be scaled to give a 2's complement value in a sign + 4.10 representation to represent a current range of -32.0A to +31.999A. The ratio to convert from ADC format to PMBus format would then be 4.0. For example, an ADC input of +3A would convert as 3.0/8.0*2048 = 768. 4.0 * 768 = 3,072 which as a 5.10 number is 3 and 0/1024 or 3.0A. Note that this scaling factor value is UNSIGNED.
ADC_SCALE_IOUT_LB | NVM Only | 0x156 | 342 | Protected | 8 | 0x00 |  |  |  | Used direct from NVM, no soft-trim | See ADC_to_PMBus_scaling.xlxs spreadsheet for details of this value
[8 empty] | Bits 7:0 |  | SCALE_IOUT | Digital scaling factor to convert an IOUT ADC result from ADC LS bit size to the PMBUS bit size. Expected ADC full scale current is 8.0A (FIXME), so ADC LS bit size will be 8.0/2048. The PMBus registers for IOUT will be scaled to give a 2's complement value in a sign + 4.10 representation to represent a current range of -32.0A to +31.999A. The ratio to convert from ADC format to PMBus format would then be 4.0. For example, an ADC input of +3A would convert as 3.0/8.0*2048 = 768. 4.0 * 768 = 3,072 which as a 5.10 number is 3 and 0/1024 or 3.0A. Note that this scaling factor value is UNSIGNED.
PARITY_11_16 | NVM Only | 0x157 | 343 | Protected | 8 | 0x00
[8 empty] | Bits 7:1 |  | PARITY
[8 empty] | Bit 0 |  | SPARE
ADC_SCALE_IIN_INT_UB | NVM Only | 0x158 | 344 | Protected | 8 | 0x00 |  |  |  | Used direct from NVM, no soft-trim | See ADC_to_PMBus_scaling.xlxs spreadsheet for details of this value
[8 empty] | Bits 7:0 |  | SCALE_IIN | FIXME, might we be able to share the ADC_SCALE_IOUT value for the IIN ADC conversions? The PMBus output current will be in the same 2s complement sign, 5.10 format. Current measurements are not expected to be particularly accurate (15%?), so we could set the full scale current for IIN to be the same as for IOUT.
ADC_SCALE_IIN_INT_LB | NVM Only | 0x159 | 345 | Protected | 8 | 0x00 |  |  |  | Used direct from NVM, no soft-trim | See ADC_to_PMBus_scaling.xlxs spreadsheet for details of this value
[8 empty] | Bits 7:0 |  | SCALE_IIN | FIXME, might we be able to share the ADC_SCALE_IOUT value for the IIN ADC conversions? The PMBus output current will be in the same 2s complement sign, 5.10 format. Current measurements are not expected to be particularly accurate (15%?), so we could set the full scale current for IIN to be the same as for IOUT.
ADC_SCALE_IIN_EXT_UB | NVM Only | 0x15A | 346 | Protected | 8 | 0x00 |  |  |  | Used direct from NVM, no soft-trim | See ADC_to_PMBus_scaling.xlxs spreadsheet for details of this value
[8 empty] | Bits 7:0 |  | SCALE_IIN | FIXME, might we be able to share the ADC_SCALE_IOUT value for the IIN ADC conversions? The PMBus output current will be in the same 2s complement sign, 5.10 format. Current measurements are not expected to be particularly accurate (15%?), so we could set the full scale current for IIN to be the same as for IOUT.
ADC_SCALE_IIN_EXT_LB | NVM Only | 0x15B | 347 | Protected | 8 | 0x00 |  |  |  | Used direct from NVM, no soft-trim | See ADC_to_PMBus_scaling.xlxs spreadsheet for details of this value
[8 empty] | Bits 7:0 |  | SCALE_IIN | FIXME, might we be able to share the ADC_SCALE_IOUT value for the IIN ADC conversions? The PMBus output current will be in the same 2s complement sign, 5.10 format. Current measurements are not expected to be particularly accurate (15%?), so we could set the full scale current for IIN to be the same as for IOUT.
ADC_SCALE_TEMP_UB | NVM Only | 0x15C | 348 | Protected | 8 | 0x00 |  |  |  | Used direct from NVM, no soft-trim | See ADC_to_PMBus_scaling.xlxs spreadsheet for details of this value
[8 empty] | Bits 7:0 |  | SCALE_TEMP | Digital scaling factor to convert a temperature ADC result from ADC LS bit size in volts to the PMBUS bit size in degrees Kelvin. Expected ADC full scale voltage is 500K, so ADC LS bit size will be 500.0/2048. The PMBus registers for Temperature will be scaled to give a 2's complement value in a sign + 9.6 representation to represent a temperature range of -512K to +511.98K (obviously the negative range is not needed when we choose to present the results in Kelvin). The ratio to convert from ADC format to PMBus format would then be 15.625. For example, an ADC input of +1.221V would convert as 1.221/2.5*2048 = 1000. 15.625 * 1000 = 15,625 which as a 9.6 number is 244 and 9/64 or 244.14K. Note that this scaling factor value is UNSIGNED.
ADC_SCALE_TEMP_LB | NVM Only | 0x15D | 349 | Protected | 8 | 0x00 |  |  |  | Used direct from NVM, no soft-trim | See ADC_to_PMBus_scaling.xlxs spreadsheet for details of this value
[8 empty] | Bits 7:0 |  | SCALE_TEMP | Digital scaling factor to convert a temperature ADC result from ADC LS bit size in volts to the PMBUS bit size in degrees Kelvin. Expected ADC full scale voltage is 500K, so ADC LS bit size will be 500.0/2048. The PMBus registers for Temperature will be scaled to give a 2's complement value in a sign + 9.6 representation to represent a temperature range of -512K to +511.98K (obviously the negative range is not needed when we choose to present the results in Kelvin). The ratio to convert from ADC format to PMBus format would then be 15.625. For example, an ADC input of +1.221V would convert as 1.221/2.5*2048 = 1000. 15.625 * 1000 = 15,625 which as a 9.6 number is 244 and 9/64 or 244.14K. Note that this scaling factor value is UNSIGNED.
ADC_SCALE_VOUT_UB | NVM Only | 0x15E | 350 | Protected | 8 | 0x00 |  |  |  | Used direct from NVM, no soft-trim | See ADC_to_PMBus_scaling.xlxs spreadsheet for details of this value
[8 empty] | Bits 7:0 |  | SCALE_VOUT | Digital scaling factor to convert a VOUT ADC result from ADC LS bit size to the PMBUS bit size. Expected ADC full scale voltage is 2.5V, so ADC LS bit size will be 2.5/2048. The PMBus registers for VOUT will be scaled to give a 2's complement value in a sign + 5.10 representation to represent a voltage range of -32.0V to +31.999V. The ratio to convert from ADC format to PMBus format would then be 1.25. For example, an ADC input of +2V would convert as 2/2.5*2048 = 1638. 1.25 * 1638 = 2,047 which as a 5.10 number is 1 and 1023/1024 or 1.999V. Note that this scaling factor value is UNSIGNED.
PARITY_12_16 | NVM Only | 0x15F | 351 | Protected | 8 | 0x00
[8 empty] | Bits 7:1 |  | PARITY
[8 empty] | Bit 0 |  | SPARE
ADC_SCALE_VOUT_LB | NVM Only | 0x160 | 352 | Protected | 8 | 0x00 |  |  |  | Used direct from NVM, no soft-trim | See ADC_to_PMBus_scaling.xlxs spreadsheet for details of this value
[8 empty] | Bits 7:0 |  | SCALE_VOUT | Digital scaling factor to convert a VOUT ADC result from ADC LS bit size to the PMBUS bit size. Expected ADC full scale voltage is 2.5V, so ADC LS bit size will be 2.5/2048. The PMBus registers for VOUT will be scaled to give a 2's complement value in a sign + 5.10 representation to represent a voltage range of -32.0V to +31.999V. The ratio to convert from ADC format to PMBus format would then be 1.25. For example, an ADC input of +2V would convert as 2/2.5*2048 = 1638. 1.25 * 1638 = 2,047 which as a 5.10 number is 1 and 1023/1024 or 1.999V. Note that this scaling factor value is UNSIGNED.
ADC_SCALE_VEXT1_UB | NVM Only | 0x161 | 353 | Protected | 8 | 0x00 |  |  |  | Used direct from NVM, no soft-trim | See ADC_to_PMBus_scaling.xlxs spreadsheet for details of this value
[8 empty] | Bits 7:0 |  | SCALE_VEXT1
ADC_SCALE_VEXT1_LB | NVM Only | 0x162 | 354 | Protected | 8 | 0x00 |  |  |  | Used direct from NVM, no soft-trim | See ADC_to_PMBus_scaling.xlxs spreadsheet for details of this value
[8 empty] | Bits 7:0 |  | SCALE_VEXT1
ADC_SCALE_VEXT2_UB | NVM Only | 0x163 | 355 | Protected | 8 | 0x00 |  |  |  | Used direct from NVM, no soft-trim | See ADC_to_PMBus_scaling.xlxs spreadsheet for details of this value
[8 empty] | Bits 7:0 |  | SCALE_VEXT2
ADC_SCALE_VEXT2_LB | NVM Only | 0x164 | 356 | Protected | 8 | 0x00 |  |  |  | Used direct from NVM, no soft-trim | See ADC_to_PMBus_scaling.xlxs spreadsheet for details of this value
[8 empty] | Bits 7:0 |  | SCALE_VEXT2
PSEMI_OT_SET_FLT_LIM | NVM Only | 0x165 | 357 | Protected | 8 | 0x00 |  |  |  | Used direct from NVM, no soft-trim
[8 empty] | Bits 7:0 |  | LIM | This register contains a "fixed" over-temperature threshold value for RISING die temperature. ADC conversions of the temperature channel will be compared with this value so we can decide when the die is getting too hot and we need to ENFORCE some action to ensure safety of the device & system. This value is like a LINEAR11 value set with units of 0.25C per bit, but we will not store the mantissa bits, and the sign is expected to be positive), and we expect the value to be set to around +150C (0x0258 - if we don't store the mantissa)
PSEMI_OT_CLR_FLT_LIM | NVM Only | 0x166 | 358 | Protected | 8 | 0x00 |  |  |  | Used direct from NVM, no soft-trim
[8 empty] | Bits 7:0 |  | LIM | This register contains a "fixed" over-temperature threshold value for FALLING die temperature. ADC conversions of the temperature channel will be compared with this value so we can decide when the die has cooled enough to allow operation again. This value is like a LINEAR11 value set with units of 0.25C per bit, but we will not store the mantissa bits, and the sign is expected to be positive), and we expect the value to be set to around +125C (0x01F4 - if we don't store the mantissa)
PARITY_13_16 | NVM Only | 0x167 | 359 | Protected | 8 | 0x00
[8 empty] | Bits 7:1 |  | PARITY
[8 empty] | Bit 0 |  | SPARE
OTP104 | NVM Only | 0x168 | 360 | Protected | 8 | 0x00
[8 empty] | Bits 7:0 |  | SPARE
OTP105 | NVM Only | 0x169 | 361 | Protected | 8 | 0x00
[8 empty] | Bits 7:0 |  | SPARE
OTP106 | NVM Only | 0x16A | 362 | Protected | 8 | 0x00
[8 empty] | Bits 7:0 |  | SPARE
OTP107 | NVM Only | 0x16B | 363 | Protected | 8 | 0x00
[8 empty] | Bits 7:0 |  | SPARE
OTP108 | NVM Only | 0x16C | 364 | Protected | 8 | 0x00
[8 empty] | Bits 7:0 |  | SPARE
OTP109 | NVM Only | 0x16D | 365 | Protected | 8 | 0x00
[8 empty] | Bits 7:0 |  | SPARE
OTP110 | NVM Only | 0x16E | 366 | Protected | 8 | 0x00
[8 empty] | Bits 7:0 |  | SPARE
PARITY_14_16 | NVM Only | 0x16F | 367 | Protected | 8 | 0x00
[8 empty] | Bits 7:1 |  | PARITY
[8 empty] | Bit 0 |  | SPARE
OTP112 | NVM Only | 0x170 | 368 | Protected | 8 | 0x00
[8 empty] | Bits 7:0 |  | SPARE
OTP113 | NVM Only | 0x171 | 369 | Protected | 8 | 0x00
[8 empty] | Bits 7:0 |  | SPARE
OTP114 | NVM Only | 0x172 | 370 | Protected | 8 | 0x00
[8 empty] | Bits 7:0 |  | SPARE
OTP115 | NVM Only | 0x173 | 371 | Protected | 8 | 0x00
[8 empty] | Bits 7:0 |  | SPARE
OTP116 | NVM Only | 0x174 | 372 | Protected | 8 | 0x00
[8 empty] | Bits 7:0 |  | SPARE
OTP117 | NVM Only | 0x175 | 373 | Protected | 8 | 0x00
[8 empty] | Bits 7:0 |  | SPARE
OTP118 | NVM Only | 0x176 | 374 | Protected | 8 | 0x00
[8 empty] | Bits 7:0 |  | SPARE
PARITY_15_16 | NVM Only | 0x177 | 375 | Protected | 8 | 0x00
[8 empty] | Bits 7:1 |  | PARITY
[8 empty] | Bit 0 |  | SPARE
DIE_X | NVM Only | 0x178 | 376 | Protected | 8 | 0x00 |  |  |  | No soft trim
[8 empty] | Bits 7:0 |  | DIE_X | Allows 65k die per 8" wafer and allows for the X dimension to be less than 1mm (much less than expected).
DIE_Y | NVM Only | 0x179 | 377 | Protected | 8 | 0x00 |  |  |  | No soft trim
[8 empty] | Bits 7:0 |  | DIE_Y | Allows 65k die per 8" wafer and allows for the Y dimension to be less than 1mm (much less than expected).
WAFER_ID0 | NVM Only | 0x17A | 378 | Protected | 8 | 0x00 |  |  |  | No soft trim
[8 empty] | Bits 7:2 |  | WAFER_NO | In case of 50 wafer lots
[8 empty] | Bits 1:0 |  | LOT_NO | 1000 lots of up to 50 wafers per lot => with approx 1800 candidates/wafer = 46million devices (assuming 25 wafer lots)
WAFER_ID1 | NVM Only | 0x17B | 379 | Protected | 8 | 0x00 |  |  |  | No soft trim
[8 empty] | Bits 7:0 |  | LOT_NO | 1000 lots of up to 50 wafers per lot => with approx 1800 candidates/wafer = 46million devices (assuming 25 wafer lots)
OTP124 | NVM Only | 0x17C | 380 | Protected | 8 | 0x00
[8 empty] | Bits 7:0 |  | SPARE
OTP125 | NVM Only | 0x17D | 381 | Protected | 8 | 0x00
[8 empty] | Bits 7:0 |  | SPARE
OTP126 | NVM Only | 0x17E | 382 | Protected | 8 | 0x00
[8 empty] | Bits 7:0 |  | SPARE
PARITY_16_16 | NVM Only | 0x17F | 383 | Protected | 8 | 0x00
[8 empty] | Bits 7:1 |  | PARITY
[8 empty] | Bit 0 |  | SPARE

## Address Ranges
Address breaks as we try to group the register addresses into blocks that we can use to create the block address select
Block Size |  |  | 4 x 128 |  |  | 8 x 64 |  |  | 16 x 32 |  |  | 32 x 16
| 512 | 639 | 512 to 639 | 512 | 575 | 512 to 575 | 512 | 543 | 512 to 543 | 512 | 527 | 512 to 527 | ps1_ctrl
| 640 | 767 | 640 to 767 | 576 | 639 | 576 to 639 | 544 | 575 | 544 to 575 | 528 | 543 | 528 to 543 | ps1_ctrl
| 768 | 895 | 768 to 895 | 640 | 703 | 640 to 703 | 576 | 607 | 576 to 607 | 544 | 559 | 544 to 559 | ps2_ctrl
| 896 | 1023 | 896 to 1023 | 704 | 767 | 704 to 767 | 608 | 639 | 608 to 639 | 560 | 575 | 560 to 575 | ps2_ctrl
|  |  |  | 768 | 831 | 768 to 831 | 640 | 671 | 640 to 671 | 576 | 591 | 576 to 591 | ps3_ctrl
|  |  |  | 832 | 895 | 832 to 895 | 672 | 703 | 672 to 703 | 592 | 607 | 592 to 607 | ps3_ctrl
|  |  |  | 896 | 959 | 896 to 959 | 704 | 735 | 704 to 735 | 608 | 623 | 608 to 623 | ps4_ctrl
|  |  |  | 960 | 1023 | 960 to 1023 | 736 | 767 | 736 to 767 | 624 | 639 | 624 to 639 | ps4_ctrl
[7 empty] | 768 | 799 | 768 to 799 | 640 | 655 | 640 to 655 | tst_cfg_ctrl
[7 empty] | 800 | 831 | 800 to 831 | 656 | 671 | 656 to 671 | tst_cfg_ctrl
[7 empty] | 832 | 863 | 832 to 863 | 672 | 687 | 672 to 687 | tst_cfg_ctrl
[7 empty] | 864 | 895 | 864 to 895 | 688 | 703 | 688 to 703 | tst_cfg_ctrl
[7 empty] | 896 | 927 | 896 to 927 | 704 | 719 | 704 to 719 | tst_cfg_ctrl
[7 empty] | 928 | 959 | 928 to 959 | 720 | 735 | 720 to 735 | tst_cfg_ctrl
[7 empty] | 960 | 991 | 960 to 991 | 736 | 751 | 736 to 751
[7 empty] | 992 | 1023 | 992 to 1023 | 752 | 767 | 752 to 767
[10 empty] | 768 | 783 | 768 to 783 | flt_ctrl
[10 empty] | 784 | 799 | 784 to 799 | flt_ctrl
[10 empty] | 800 | 815 | 800 to 815 | flt_ctrl
[10 empty] | 816 | 831 | 816 to 831
[10 empty] | 832 | 847 | 832 to 847 | latch_blk
[10 empty] | 848 | 863 | 848 to 863 | latch_blk
[10 empty] | 864 | 879 | 864 to 879 | latch_blk
[10 empty] | 880 | 895 | 880 to 895
[10 empty] | 896 | 911 | 896 to 911 | nvm_ctrl
[10 empty] | 912 | 927 | 912 to 927
[10 empty] | 928 | 943 | 928 to 943 | adc_ctrl
[10 empty] | 944 | 959 | 944 to 959 | adc_ctrl
[10 empty] | 960 | 975 | 960 to 975
[10 empty] | 976 | 991 | 976 to 991
[10 empty] | 992 | 1007 | 992 to 1007
[10 empty] | 1008 | 1023 | 1008 to 1023 | glue_logic

## Change History
Date | Who | Change
2023-05-26 | DW | Initial Version based on cliosoft version 84 of R2D2_Register_Map_latest.xlsx.
2023-05-26 | DW | Remove the first column on the Register Map tab - it was not used in Dumbledore.
2023-05-26 | DW | Add in the user registers and bits defined by Jason Ngai in version 1.72 of the GIMLI2 datasheet. To do this we need to move the NVM registers to the top of memory instead of the bottom as usual.
2023-06-19 | DW | Check into Cliosoft after adding registers from V1.75 of the datasheet
2023-06-20 | DW | Get the shadow registers and OTP space into sync because using the 64-bit writes from nvm_ctrl assumes a 1:1 mapping between OTP location and shadow register.
2023-06-20 | DW | Add a 16th ADC round-robin channel select bit and move the ADC round-robin max channel count limit to be all in one location instead of being split across 2.
2023-06-22 | DW | Assume the OTP is no longer directly mapped to the 8-bit register address. We think we might run out of space before tape-out, so better to make the change now. Spread the RTL blocks further part in the register address space which has effectively doubled. We assign the OTP addresses to the range 256 to 383, but in reality, this is only to keep track of which OTP byte contains which data. In reality the indirect accesses will only use the 7-bits of address needed for the OTP itself.
2023-06-22 | DW | Expand the ADC offset and gain error corrections for each ADC input from 8-bits to 16-bits. This is enough to exceed a 64-byte PAGE (and we still expect a bunch of OTP trim/test values which are not yet known). As a result we will use only a single PAGE in the OTP.
2023-06-23 | DW | As we now have a single logical PAGE, we only need one NVM location to hold the "page valid" bits. Remove the duplicate which was for the previous 2nd page.
2023-06-23 | DW | Expand the NVM_ADDR register to add a new NVM_RW bit which is used to trigger automatic reads of OTP data.
2023-06-23 | DW | For convenience split the bit in the NVM_ADDR register into 2 fields. Function is unchanged, but we may use the bits which identify the 64-bit block differently to the bits which identify the byte inside that block.
2023-06-23 | DW | Change the NVM_DATAx registers to protected_unique data type as the actual flops are inside the nvm_ctrl block.
2023-06-23 | DW | Expand the OTP_WTIM1 register from3 to 8-bits to match the nvm_ctrl IP. We need about 12 to 13-bits in reality for GIMLI2 assuming a 12MHz oscillator.
2023-06-26 | DW | Modify the ADC_CHAN_ID register to use a 3-bit ADC channel ID value instead of the 4-bits from R2D2. Reduce the size of the register to match.
2023-06-27 | DW | Expand the OTP locations used to store scaling factors for bits to volts, amps etc from 8 to 16-bits. Also allow extra words because the customer register map now has OV and/or UV settings (in volts, amps etc) for all 8 ADC channels, even though we only explicitly report 5 ADC channels.
2023-06-28 | DW | Expand the HEX address values from 2 to 3 characters. This is part of extending the internal system address bus from 8 to 9-bits to help with OTP accesses from the bus_master block for ADC corrections.
2023-06-28 | DW | Create a new I2C test register which will allow us to set the 9th bit of the internal system bus address to 1 so that we can access OTP data directly via I2C. This is really only a test mode as normal OTP reads via I2C will use the NVM_DATAx registers.
2023-07-07 | DW | Change the 2 FLT_STATUS and 2 WARN_STATUS registers in the custoemr memory map to a unique register type as we will need some special RTL code to implement these bits.
2023-07-11 | DW | Tweak bit descriptions in NVM_CMD and NVM_STATUS as GIMLI2 will only support a single logical bank in the OTP.
2023-07-11 | DW | Change the IC_ENABLE register from a customer to a customer-unique type. We expect this register to live in the i2c_slave block so we can read/write it without the oscillator running.
2023-07-13 | DW | Change the OTP default value for the CFG_I2C NVM location.
2023-07-13 | DW | Change the WATCHDOG user register to a unique type as one of the bits is self-clearing, so we need some special RTL code.
2023-07-14 | DW | Modify the power-on-reset value of the CFG_I2C_R register.
2023-07-24 | DW | We have agreed that to help with bench testing of parallel devices when the OTP isempty, we will use the chip ADDR pin to set the 3 LS bits of the I2C device address under all conditions. As a result reduce the number of bits defined for NVM and shadow register in the memory map.
2023-07-24 | DW | Fix POR value of the CFG_I2C_R register.
2023-07-24 | DW | Fix default OTP value of the CFG_I2C OTP location.
2023-07-25 | DW | The IC_STATUS1 register is a clear-on-read register, so it needs to be a unique type so we can implement non-standard register read/write by hand in the RTL.
2023-07-26 | DW | At Luuk's request define a clear-on-read register type, add it to the drop-down list and then use it for the 5 registers in the current datashete which have been defined as clear-on-read.
2023-08-02 | DW | Modify the power-on-reset column for registers: ADC_CHAN_ID, PATTERN_5555, PATTERN_AAAA, PATTERN_FFFF, CHIP_ID and PSEMI to help with verification. Only the ADC_CHAN_ID results in an RTL change as most of the others are read-only anyway.
2023-08-10 | DW | A new internal IIN current sense option has been added. It is likely that we may need different offset & gain correction for the internal option. It is possible that the nominal resistance value is 6mOhm for internal and 10mOhm for external, so we may need a different scaling factor too. Shuffle the OTP memory map to add space for these possible new values (which are all read direct from OTP and do not need shadow values).
2023-08-10 | DW | Based on cliosoft V1 of the Cadence GIMLI2_Digital symbol, add the following trim.config signals to the OTP and shadow registers: trimcs<23:0> trimdel<1:0> trimextg<1:0> trimgm<7:0> trimmint<7:0> trimpower<15:0> trimrefs<27:0> trimslope<7:0>
2023-08-10 | DW | Add the new VINRES bit to the MODE register to track datasheet updates. Update the FREQUENCY register to match V1.9 of the datasheet. Remove STEP_UP/DOWN bit from VOUT_REG register. Change VOUT_REG and VBATT_REG from 7bit to 8bit to match V1.9 of the datasheet. Update the IC_STATUS2 register to match V1.9 of the datasheet.
2023-08-10 | DW | Add new register bits to drive tmrefs<7:0> and tmrefs_en which comes cliosoft V1 of the Cadence GIMLI2_Digital symbol.
2023-08-11 | DW | Modify the default NVM values for the ADC round robin scheme to select a simple loop of each of the 8 possible channels.
2023-08-11 | DW | Modify the OTP defaults for some of the CONFIGADCx registers to get the ADC control block working as expected.
2023-08-14 | DW | Modify the power-on-reset value for the TRIMREFS2_R register as this contains the 12MHz oscillator trim MS bit. We need to make sure the oscillator runs slow at start-up.

## Digital Test Mux
WARNING: THIS TAB IS USED TO AUTO-GENERATE DIGITAL RTL CODE. PLEASE CHECK WITH DIGITAL DESIGNERS BEFORE MODIFYING COLUMN OR ROW FORMAT
Number of Select Bits | 7
Number of Signals | 71
Select Setting | Signal Name | Comment Text | Comments
1 | tie_high | A constant logic 1 to help test the MUX itself.
2 | tie_low | A constant logic 0 to help test the MUX itself.
3 | adc_bs_out | ADC bit-stream from the analog to the digital
4 | clk_adc | Clock signal being sent to the ADC
5 | clk_chop | Clock sent to the chopper amp for IIN & IOUT measurements
6 | rst_adc_mod | Reset signal to the ADC each time channels change
7 | en_detect | State of the EN pin seen by the digital block
8 | en_buck | The main BUCK Enable signal common to all 4
9 | clk_pwm[4] | Switching clock for BUCK4
10 | clk_pwm[3] | Switching clock for BUCK3
11 | clk_pwm[2] | Switching clock for BUCK2
12 | clk_pwm[1] | Switching clock for BUCK1
13 | dac_bs[4] | DAC bit-stream to create Vref for BUCK4
14 | dac_bs[3] | DAC bit-stream to create Vref for BUCK3
15 | dac_bs[2] | DAC bit-stream to create Vref for BUCK2
16 | dac_bs[1] | DAC bit-stream to create Vref for BUCK1
17 | ongm1[4] | Partial turn-on signal for BUCK4
18 | ongm1[3] | Partial turn-on signal for BUCK3
19 | ongm1[2] | Partial turn-on signal for BUCK2
20 | ongm1[1] | Partial turn-on signal for BUCK1
21 | ongm2[4] | Partial turn-on signal for BUCK4
22 | ongm2[3] | Partial turn-on signal for BUCK3
23 | ongm2[2] | Partial turn-on signal for BUCK2
24 | ongm2[1] | Partial turn-on signal for BUCK1
25 | onpwm1[4] | Partial enable for switching in BUCK4
26 | onpwm1[3] | Partial enable for switching in BUCK3
27 | onpwm1[2] | Partial enable for switching in BUCK2
28 | onpwm1[1] | Partial enable for switching in BUCK1
29 | onpwm2[4] | Partial enable for switching in BUCK4
30 | onpwm2[3] | Partial enable for switching in BUCK3
31 | onpwm2[2] | Partial enable for switching in BUCK2
32 | onpwm2[1] | Partial enable for switching in BUCK1
33 | buck_pulld[4] | Enables the pulldown for VOUT4
34 | buck_pulld[3] | Enables the pulldown for VOUT3
35 | buck_pulld[2] | Enables the pulldown for VOUT2
36 | buck_pulld[1] | Enables the pulldown for VOUT1
37 | vref_lg_03[4] | Digital thinks Vref > 0.3V for BUCK4
38 | vref_lg_03[3] | Digital thinks Vref > 0.3V for BUCK3
39 | vref_lg_03[2] | Digital thinks Vref > 0.3V for BUCK2
40 | vref_lg_03[1] | Digital thinks Vref > 0.3V for BUCK1
41 | clk_cp | The main charge pump clock signal
42 | en_cp | Enables switching in the CP
43 | en_ph_pd_cp | Enables the hard phasor pulldowns
44 | en_ss_cp | Enables the soft-start current source
45 | en_bl_cp | Enables the balancing circuit
46 | dischg_cp | Switches between chg and dischg during balancing
47 | phase_cp | Phase control during balancing to set comparator input signal
48 | vrefsel_cp[1] | Selects the reference signal for CP comparators
49 | vrefsel_cp[0] | Selects the reference signal for CP comparators
50 | en_ph_spd_cp | Enables soft phasor pulldown
51 | en_vxca_spd_cp | Enables soft pulldowns for VX and CA nodes
52 | en_cp_bias | Bias enable for the CP
53 | mstr_cp_en | Master enable for the CP
54 | en_rtrim | Enables the Rtrim current source
55 | block_en_fall | Blocks the falling edge of EN
56 | pgood_drv | Data signal to drive the PGOOD pin
57 | alert_drv | Data signal to drive the ALERT pin
58 | trim_rdy | Timing signal after trims are loaded
59 | nvm_pbusy_dg | BUSY flag from the MTP during ERASE/PROGRAM
60 | sec_flag | Error correction flag from MTP
61 | ded_flag | Error detection flag from MTP
62 | nvm_ready | MTP ready state after start-up or ERASE/PROGRAM
63 | adc_done | Flag indicating ADC results ready to process
64 | matrix_cfg_ok | Useful signal when using the BUCK matrix
65 | adc_rr_en | ADC round robin enable signal
66 | cp_pgood | CP status flag contributing to chip power good
67 | dec_clk_adc | This ADC signal marks each decimation period
68 | buck_pgood[1] | Power Good for BUCK1
69 | buck_pgood[2] | Power Good for BUCK2
70 | buck_pgood[3] | Power Good for BUCK3
71 | buck_pgood[4] | Power Good for BUCK4
72
73
74
75
76
77
78
79
80
81
82
83
84
85
86
87
88
89
90
91
92
93
94
95
96
97
98
99
100
101
102
103
104
105
106
107
108
109
110
111
112
113
114
115
116
117
118
119
120
121
122
123
124
125
126
127
128
129
130
131
132
133
134
135
136
137
138
139
140
141
142
143
144
145
146
147
148
149
150
151
152
153
154
155
156
157
158
159
160
161
162
163
164
165
166
167
168
169
170
171
172
173
174
175
176
177
178
179
180
181
182
183
184
185
186
187
188
189
190
191
192
193
194
195
196
197
198
199
200
201
202
203
204
205
206
207
208
209
210
211
212
213
214
215
216
217
218
219
220
221
222
223
224
225
226
227
228
229
230
231
232
233
234
235
236
237
238
239
240
241
242
243
244
245
246
247
248
249
250
251
252
253
254
255

## Drop Downs
This tab defines the drop down lists which we use on the "Register Map" tab. When adding a new value, add a new row in the MIDDLE of an existing list so that the drop down list is updated automatically.
Memory Type Column Values
RW NVM | These are the "shadow" registers which can be read/written from the I2C interface. In most designs, we copy data from NVM to the shadow register equivalent at start-up. In some designs, we also allow the shadow register values to be saved automatically to NVM.
NVM Only | Values which are in the register map for convenience but which have NO register based equivalent. These register addresses are in effect just an alias to a location in NVM.
RW | Regular Read/Write registers via I2C
RO | Read Only registers accessible via I2C
RC | Clear-on-read register accessible via I2C
Register Type Column Values
Customer | Register is accessible via the I2C interface
Cust_unique | Register is accessible via the I2C interface, but has a unique read or write condition which has to be hand coded in the RTL. There is no difference between "Customer" and "Cust_unique" except for digital RTL implementation.
Protected | Register is for internal use. This location will be available for read and/or write via the private I2C interface once it has been successfully unlocked.
Prot_unique | Register is for internal use, but has a unique read or write condition which has to be hand coded in the RTL. There is no difference between "Protected" and "Prot_unique" except for digital RTL implementation.
RTL Block Column Values
adc_ctrl | These values should exactly match the corresponding RTL file name without the .sv extension (e.g "adc_ctrl.sv" in this case). These values are used to help scripts which can be used to auto-generate some of the register read/write code. The block name is where the register will be instantiated.
flt_ctrl | Used for fault signals. Might not be needed for GIMLI2?
glue_logic | Holds any miscellaneous logic & system bus registers without a home anywhere else.
i2c_slave | This block holds almost all the logic which is clocked by the I2C SCL clock signal.
latch_blk | This block holds the registers which can be accessed by I2C where this is not a more obvious home.
nvm_wrap | The block used to manage the eMemory OTP instance and it's test modes.
power_ctrl | There are a handful of system bus registers inside the power_ctrl RTL block
tst_cfg_ctrl | Holds the trims/config values which need soft registers. Also holds most of the test registers used in final test.