## Sheet1
Name | Addr (Hex) | MTP Default Value | Comments | Default | New
VOUT1_TRANS_RATE | 0x000 | 0xBBFF | 1.9mV/us
TON1_DLY | 0x002 | 0x0000
TON1_RISE | 0x004 | 0xBA00 | slower ramp
VOUT1_MODE | 0x006 | 0x0015
TOFF1_DLY | 0x008 | 0x0000
TOFF1_FALL | 0x00A | 0x0000
MFR_OP1_BEH | 0x00C | 0x0000
VOUT1_OPERATION | 0x00E | 0x00C4
VOUT2_TRANS_RATE | 0x010 | 0xBBFF | 1.9mV/us
TON2_DLY | 0x012 | 0x0000
TON2_RISE | 0x014 | 0xBA00 | slower ramp
VOUT2_MODE | 0x016 | 0x0015
TOFF2_DLY | 0x018 | 0x0000
TOFF2_FALL | 0x01A | 0x0000
MFR_OP2_BEH | 0x01C | 0x0000
VOUT2_OPERATION | 0x01E | 0x00C4
VOUT3_TRANS_RATE | 0x020 | 0xBBFF | 1.9mV/us
TON3_DLY | 0x022 | 0x0000
TON3_RISE | 0x024 | 0xBA00 | slower ramp
VOUT3_MODE | 0x026 | 0x0015
TOFF3_DLY | 0x028 | 0x0000
TOFF3_FALL | 0x02A | 0x0000
MFR_OP3_BEH | 0x02C | 0x0000
VOUT3_OPERATION | 0x02E | 0x00C4
VOUT4_TRANS_RATE | 0x030 | 0xBBFF | 1.9mV/us
TON4_DLY | 0x032 | 0x0000
TON4_RISE | 0x034 | 0xBA00 | slower ramp
VOUT4_MODE | 0x036 | 0x0015
TOFF4_DLY | 0x038 | 0x0000
TOFF4_FALL | 0x03A | 0x0000
MFR_OP4_BEH | 0x03C | 0x0000
VOUT4_OPERATION | 0x03E | 0x00C4
VOUT1 | 0x040 | 0x04CD | 0.6V (Linear11)
VOUT1_MRGN_H | 0x042 | 0x0000
VOUT1_MRGN_L | 0x044 | 0x0000
PARITY_9_64 | 0x046
VOUT1_OV_FLT_LIM | 0x048 | 0x10CD
VOUT1_UV_FLT_LIM | 0x04A | 0x0400
IOUT1_OC_FLT_LIM | 0x04C | 0xD8C0 | 6A
PARITY_10_64 | 0x04E
IOUT1_UC_FLT_LIM | 0x050 | 0xDFC0
VOUT1_PGOOD_ON | 0x052 | 0x0533
VOUT1_PGOOD_OFF | 0x054 | 0x0466
PARITY_11_64 | 0x056
0x058
VOUT2 | 0x05A | 0x099A | 1.2V(Linear11)
VOUT2_MRGN_H | 0x05C | 0x0000
PARITY_12_64 | 0x05E
VOUT2_MRGN_L | 0x060 | 0x0000
VOUT2_OV_FLT_LIM | 0x062 | 0x10CD
VOUT2_UV_FLT_LIM | 0x064 | 0x0400
PARITY_13_64 | 0x066
IOUT2_OC_FLT_LIM | 0x068 | 0xD8C0 | 6A
IOUT2_UC_FLT_LIM | 0x06A | 0xDFC0
VOUT2_PGOOD_ON | 0x06C | 0x0533
PARITY_14_64 | 0x06E
VOUT2_PGOOD_OFF | 0x070 | 0x0466
0x072
VOUT3 | 0x074 | 0x0e66 | 1.8V(Linear11)
PARITY_15_64 | 0x076
VOUT3_MRGN_H | 0x078 | 0x0000
VOUT3_MRGN_L | 0x07A | 0x0000
VOUT3_OV_FLT_LIM | 0x07C | 0x10CD
PARITY_16_64 | 0x07E
VOUT3_UV_FLT_LIM | 0x080 | 0x0400
IOUT3_OC_FLT_LIM | 0x082 | 0xD8C0 | 6A
IOUT3_UC_FLT_LIM | 0x084 | 0xDFC0
PARITY_17_64 | 0x086
VOUT3_PGOOD_ON | 0x088 | 0x0533
VOUT3_PGOOD_OFF | 0x08A | 0x0466
0x08C
PARITY_18_64 | 0x08E
VOUT4 | 0x090 | 0x1000 | 2.0V(Linear11)
VOUT4_MRGN_H | 0x092 | 0x0000
VOUT4_MRGN_L | 0x094 | 0x0000
PARITY_19_64 | 0x096
VOUT4_OV_FLT_LIM | 0x098 | 0x10CD
VOUT4_UV_FLT_LIM | 0x09A | 0x0400
IOUT4_OC_FLT_LIM | 0x09C | 0xD8C0 | 6A
PARITY_20_64 | 0x09E
IOUT4_UC_FLT_LIM | 0x0A0 | 0xDFC0
VOUT4_PGOOD_ON | 0x0A2 | 0x0533
VOUT4_PGOOD_OFF | 0x0A4 | 0x0466
ON_OFF_CONFIG | 0x0A6 | 0x0018
IOUT_FILT_CTRL | 0x0A8 | 0x0000
VIN_ON_LIM | 0x0AA | 0x4CCD | 9.6V
VIN_OFF_LIM | 0x0AC | 0x4A66 | 9.3V
STATUS_INPUT_MASK | 0x0AE | 0x0000
OT_FLT_LIM | 0x0B0 | 0xF208
VIN_OV_FLT_LIM | 0x0B2 | 0x799A | 15.2V
VIN_UV_FLT_LIM | 0x0B4 | 0x4000 | 8V
STATUS_MFR_MASK | 0x0B6 | 0x0000
IIN_OC_FLT_LIM | 0x0B8 | 0xD880
FREQUENCY_SWITCH | 0x0BA | 0x0AEE | ~1.5MHz with clock=0x558A
MFR_SPECIFIC_PGOOD | 0x0BC | 0x0F0F
STATUS_TEMP_MASK | 0x0BE | 0x0000
MFR_SPECIFIC_MATRIX | 0x0C0 | 0x0FE4
STATUS1_IVOUT_MASK | 0x0C2 | 0x0000
STATUS2_IVOUT_MASK | 0x0C4 | 0x0000
STATUS_CML_MASK | 0x0C6 | 0x0000
STATUS3_IVOUT_MASK | 0x0C8 | 0x0000
STATUS4_IVOUT_MASK | 0x0CA | 0x0000
| 0x0CC | 0x0000
STATUS_OTHER_MASK | 0x0CE | 0x0000
MFR_IOUT_MAX | 0x0D0 | 0xD880
MFR_VOUT_MIN | 0x0D2 | 0x4CCD
ADC_OFFSET_00 | 0x0D4 | 0xB000
ADC_CH_SEL00 | 0x0D6 | 0x0084
ADC_GAIN_00 | 0x0D8 | 0x8000
ADC_OFFSET_01 | 0x0DA | 0xAE41 | Bud's VIN cal value
ADC_GAIN_01 | 0x0DC | 0x7C2A | Bud's VIN cal value
ADC_CH_SEL01 | 0x0DE | 0x0095
ADC_OFFSET_02 | 0x0E0 | 0xCE6C | Bud's IIN cal value
ADC_GAIN_02 | 0x0E2 | 0x86D0 | Bud's IIN cal value
ADC_OFFSET_03 | 0x0E4 | 0xAF5D | VX Cal
ADC_CH_SEL02 | 0x0E6 | 0x00A6
ADC_GAIN_03 | 0x0E8 | 0x7E64 | VX Cal
ADC_OFFSET_04 | 0x0EA | 0xAF9C | VOUT1 Cal
ADC_GAIN_04 | 0x0EC | 0x7F54 | VOUT1 Cal
ADC_CH_SEL03 | 0x0EE | 0x00B7
ADC_OFFSET_05 | 0x0F0 | 0xAF9C | VOUT2 Cal
ADC_GAIN_05 | 0x0F2 | 0x7F54 | VOUT2 Cal
ADC_OFFSET_06 | 0x0F4 | 0xAF9C | VOUT3 Cal
ADC_CH_SEL04 | 0x0F6 | 0x0012
ADC_GAIN_06 | 0x0F8 | 0x7F54 | VOUT3 Cal
ADC_OFFSET_07 | 0x0FA | 0xAF9C | VOUT4 Cal
ADC_GAIN_07 | 0x0FC | 0x7F54 | VOUT4 Cal
ADC_CH_SEL05 | 0x0FE | 0x00C3
ADC_OFFSET_08 | 0x100 | 0xCC88 | IOUT1 Cal
ADC_GAIN_08 | 0x102 | 0x75C0 | IOUT1 Cal
ADC_OFFSET_09 | 0x104 | 0xCC88 | IOUT2 Cal
ADC_CH_SEL06 | 0x106 | 0x0000
ADC_GAIN_09 | 0x108 | 0x75C0 | IOUT2 Cal
ADC_OFFSET_10 | 0x10A | 0xCC88 | IOUT3 Cal
ADC_GAIN_10 | 0x10C | 0x75C0 | IOUT3 Cal
ADC_CH_SEL07 | 0x10E | 0x0000
ADC_OFFSET_11 | 0x110 | 0xCC88 | IOUT4 Cal
ADC_GAIN_11 | 0x112 | 0x75C0 | IOUT4 Cal
ADC_OFFSET_12 | 0x114 | 0xCF42 | Temperature Cal
ADC_CH_SEL08 | 0x116 | 0x0000
ADC_GAIN_12 | 0x118 | 0x81C4 | Temperature Cal
RTRIM_INFLEX | 0x11A | 0x050C
RTRIM_A1 | 0x11C | 0xBD6F
ADC_CH_SEL09 | 0x11E | 0x0000
RTRIM_B1 | 0x120 | 0x44DC
RTRIM_A2 | 0x122 | 0xE322
RTRIM_B2 | 0x124 | 0x41DB
ADC_CH_SEL10 | 0x126 | 0x0000
MFR_VOUT_MAX | 0x128 | 0x7C00
ADC_SCALE_VOUT | 0x12A | 0x999A
DAC_SCALE_VOUT | 0x12C | 0xD552
ADC_CH_SEL11 | 0x12E | 0x0000
DAC_SCALE_VOUT_RAMP | 0x130 | 0xAEC3
DAC_TRANS_SCALE | 0x132 | 0xDA74
ADC_SCALE_IOUT | 0x134 | 0x8000
ADC_CH_SEL12 | 0x136 | 0x0000
ADC_SCALE_VGPR | 0x138 | 0x999A
ADC_SCALE_VIN | 0x13A | 0xE666
ADC_SCALE_IIN | 0x13C | 0xD93B
ADC_CH_SEL13 | 0x13E | 0x0000
ADC_SCALE_TEMP | 0x140 | 0xE26A
ADC_SCALE_VCP | 0x142 | 0x999A
ADC_TEMP_CONV | 0x144 | 0x0445
ADC_CH_SEL14 | 0x146 | 0x0000
MFR_VIN_MAX | 0x148 | 0x7C00
MFR_IIN_MAX | 0x14A | 0xD880
MFR_VIN_MIN | 0x14C | 0x4CCD
ADC_CH_SEL15 | 0x14E | 0x00C0
CONFIGADC1 | 0x150 | 0x1200
CONFIGADC2 | 0x152 | 0x1FFF
CONFIGADC3 | 0x154 | 0x1FFF
MFR_ID | 0x156 | 0x00A5
CONFIGADC4 | 0x158 | 0x0003
COORDINATES | 0x15A | 0x0000
WAFERLOT | 0x15C | 0x0000
CAPABILITY | 0x15E | 0x0050
CFG_BUCK0 | 0x160 | 0xF800 |  | 0xD17C | 0xF83C
CFG_BUCK1 | 0x162 | 0x187 |  | 0x0003 | 0x187
CFG_BUCK_GMPZ0 | 0x164 | 0x739C |  | 0xA529 | 0x739C
PMBUS_REVISION | 0x166 | 0x0033
CFG_BUCK_GMPZ1 | 0x168 | 0x618E |  | 0x5144 | 0xE38E
CFG_BUCK_GMPZ2 | 0x16A | 0x5618 |  | 0x0514 | 0x4E38
CFG_BUCK_GMPZ3 | 0x16C | 0x0155 |  | 0x0000 | 0x1444
IC_DEVICE_ID | 0x16E | 0x000B
TRIM_BUCK0 | 0x170 | 0x1977
TRIM_BUCK1 | 0x172 | 0x01DC
TRIM_BUCK2 | 0x174 | 0x1977
CFG_VDD | 0x176 | 0x0000
TRIM_BUCK3 | 0x178 | 0x01DC
TRIM_BUCK4 | 0x17A | 0x1977
TRIM_BUCK5 | 0x17C | 0x01DC
PARITY_48_64 | 0x17E
TRIM_BUCK6 | 0x180 | 0x1977
TRIM_BUCK7 | 0x182 | 0x01DC
CFG_CP0 | 0x184 | 0xE601
TRIM_BUCK_RAMP | 0x186 | 0x0000
CFG_CP1 | 0x188 | 0x0231
TRIM_VREF | 0x18A | 0x0000
TRIM_CLK_DLY | 0x18C | 0x558A
CFGD0_BUCK | 0x18E | 0x0006 | Disable Leakage
CFG_CPD0 | 0x190 | 0x6FC7
CFG_CPD1 | 0x192 | 0x00B2
CFG_DAC1 | 0x194 | 0xA861
TM_GMCLMP | 0x196 | 0x0000
DAC1_TRIM | 0x198 | 0x0000
CFG_DAC2 | 0x19A | 0xA861
DAC2_TRIM | 0x19C | 0x0000
TM_PSUV | 0x19E | 0x00AA | disable PSUV
CFG_DAC3 | 0x1A0 | 0xA861
DAC3_TRIM | 0x1A2 | 0x0000
CFG_DAC4 | 0x1A4 | 0xA861
TM_PSOV | 0x1A6 | 0x00AA | disable PSOV
DAC4_TRIM | 0x1A8 | 0x0000
VX_OV_FLT_LIM | 0x1AA | 0x3000
VX_UV_FLT_LIM | 0x1AC | 0x1000
TM_LSOC | 0x1AE | 0x00AA | disable LSOC
PSEMI_OT_SET_FLT_LIM | 0x1B0 | 0x0258
PSEMI_OT_CLR_FLT_LIM | 0x1B2 | 0x01F4
CP_FLT_CONFIG | 0x1B4 | 0x03FF
TM_HSOC | 0x1B6 | 0x00AA | disable HSOC
TM_CPSTS | 0x1B8 | 0x0000
0x1BA
TRIM_DONE | 0x1BC | 0X5A5A
TM_PRECMP | 0x1BE | 0x0000
0x1C0
0x1C2
0x1C4
TM_L_P3V | 0x1C6 | 0x0000
0x1C8
0x1CA
0x1CC
PARITY_58_64 | 0x1CE
0x1D0
0x1D2
0x1D4
PARITY_59_64 | 0x1D6
0x1D8
0x1DA
0x1DC
PARITY_60_64 | 0x1DE
0x1E0
0x1E2
0x1E4
PARITY_61_64 | 0x1E6
IOUT_DCR_TEMPCO | 0x1E8 | 0x0000
IIN_RSENSE_TEMPCO | 0x1EA | 0x0000
0x1EC
PARITY_62_64 | 0x1EE
IOUT1_CAL_GAIN | 0x1F0 | 0x2000
IOUT2_CAL_GAIN | 0x1F2 | 0x2000
IOUT3_CAL_GAIN | 0x1F4 | 0x2000
PARITY_63_64 | 0x1F6
IOUT4_CAL_GAIN | 0x1F8 | 0x2000
IIN_CAL_GAIN | 0x1FA | 0x2000
MFR_MASK | 0x1FC | 0x0000
CFG_I2C | 0x1FE | 0x0030

## revision history
# | when | who | why
1 | 20210227 | TYU | 1. change Reg0x40=Vout1 =0.6V, Reg0x05A=Vout2=1.2V,Reg0x074=Vout3=1.8V andReg0x090= Vout4=2.0V
2 | 20210227 | TYU | change clk trimming Reg0x18E from 10-0000 to 11-1111
2.1 |  | GS | Loaded ADC Current trims from Bud, set stability to slow mode and no zeroes.
2.2 |  | GS | Changed Clock and frequency divider per Tim's advice for more stability.
2.3 | 20210304 | TYU | Enable BUCK HS current limit and valley current limit (should be higher than 4.2A)
2.4 | 20210308 | GS | Passive zero1 brought in to 18kHz (DP Frequency) to stabilize 1.2MHz operation - as well as help 1.5MHz.
| 20210310 | TYU | 1. slower Tramp up time; 2. increase IOC (ADC) to 6A; 3. Disable bleeding FET; 4. Disable PSOV, PSUV, LSOC, HSOC.
2.5 | 20210311 | GW | Changed TRIM_VREF to 0x0778. Updated ADC GAIN and OFFSET 01 Y 02. Fixed Comment for VIN_ON_LIM to 8.7V
2.6 | 20210311 | GS | Improved CP dead-time- can be trimmed even further, but this is much better for now.
2.7 | 20210312 | BA | Added calibration for VOUTx, VX, Temperature
2.8 | 20210316 | GS | Lowered buck dead-time to min, increased current feedback in compensation to max.
2.8b | 20210322 | TYU | change the VIN UV FLT limit (Reg0x0b4)from 9.8V to 9.0V
2.9 | 20210409 | TYU/GH | Discharge BUCK outputs with the bleeding path of about 100ohm, when the buck is disabled.
3 | 20210430 | TYU | VIN_ON_LIM, VIN_OFF_LIM and VIN_UV_FLT_LIM are changed to allow outputs start at slow Vin ramp