## Memory Map Overview
Address | Address | Memory Block |  | Size
Decimal | Hex
0 | 0x000 | MTP memory 8/16-bits per location
|  |  |  | 512 | locations
511 | 0x1FF
512 | 0x200 | Power Stage 1 16-bits per location
|  |  |  | 32 | locations
543 | 0x21F
544 | 0x220 | Power Stage 2 16-bits per location
|  |  |  | 32 | locations
575 | 0x23F
576 | 0x240 | Power Stage 3 16-bits per location
|  |  |  | 32 | locations
607 | 0x25F
608 | 0x260 | Power Stage 4 16-bits per location
|  |  |  | 32 | locations
639 | 0x27F
640 | 0x280 | Soft-Trim memory 16-bits per location
|  |  |  | 80 | locations
719 | 0x2CF
720 | 0x2D0 | PMBus Status 16-bits per location
|  |  |  | 48 | locations
767 | 0x2FF
768 | 0x300
|  |  |  | 0 | locations
767 | 0x2FF
768 | 0x300
|  |  |  | 0 | locations
767 | 0x2FF
768 | 0x300
|  |  |  | 0 | locations
767 | 0x2FF
768 | 0x300
|  |  |  | 0 | locations
767 | 0x2FF
768 | 0x300 | R2D2 PMBus Status 16-bits per location
|  |  |  | 48 | locations
815 | 0x32F
816 | 0x330 | Power Stage Test 16-bits per location
|  |  |  | 32 | locations
847 | 0x34F
848 | 0x350
|  |  |  | 16 | locations
863 | 0x35F
864 | 0x360 | Chip Test 16-bits per location
|  |  |  | 32 | locations
895 | 0x37F
896 | 0x380 | MTP test 16-bits per location
|  |  |  | 16 | locations
911 | 0x38F
912 | 0x390 | ADC Control 16-bits per location
|  |  |  | 32 | locations
943 | 0x3AF
944 | 0x3B0
|  |  |  | 64 | locations
1007 | 0x3EF
1008 | 0x3F0 | Miscellaneous memory 16-bits per location
|  |  |  | 16 | locations
1023 | 0x3FF
2

## Register Map
pSemi - POWER |  | WARNING: THIS TAB IS USED TO AUTO-GENERATE DIGITAL RTL CODE. PLEASE CHECK WITH DIGITAL DESIGNERS BEFORE MODIFYING COLUMN OR ROW FORMAT
TEST DESIGN MASTER DOCUMENT
#VALUE!
Name | Addr (Hex) | Addr (Dec) | Reg Size | MTP Default Value | Bit Type | Bit No | Bit Name | Bit Description
[5 empty] | Bit 7 | Bit 7
[5 empty] | Bit 6 | Bit 6
[5 empty] | Bit 5 | Bit 5
[5 empty] | Bit 4 | Bit 4
[5 empty] | Bit 3 | Bit 3
[5 empty] | Bit 2 | Bit 2
VOUT1_TRANS_RATE | 0x000 | 0 | 16 | 0xBBFF | PMBUS |  |  | Set to MAX of around 2mV/us
[5 empty] | PMBUS | Bits 15:11 | EXPONT | Always reads as 5'b1_0111 (-9 in decimal).
[5 empty] | PMBUS | Bit 10 | SIGN | Always reads as 1'b0. Only positive values of VOUT_TRANS_RATE make sense.
[5 empty] | PMBUS | Bits 9:0 | VALUE | Sets the transition rate in mV/us with units of 2e-9mV/us (or approximately 2.0uV/us). Setting the value field to the maximum value will cause PE24103 to transition as quickly as possible from one voltage to the other.
TON1_DLY | 0x002 | 2 | 16 | 0x0000 | PMBUS |  |  | No turn-on delay
[5 empty] | PMBUS | Bits 15:11 | EXPONT | Always reads as 5'b_0000 (0 in decimal).
[5 empty] | PMBUS | Bit 10 | SIGN | Always reads as 1'b0. Only positive values of TON_DLY make sense.
[5 empty] | PMBUS | Bits 9:0 | VALUE | Sets the delay time in milliseconds for the VOUT output to start turning on.
TON1_RISE | 0x004 | 4 | 16 | 0x0000 | PMBUS |  |  | A value of 0x0000 sets the turn-on ramp rate to the maximum of around 2mV/us
[5 empty] | PMBUS | Bits 15:11 | EXPONT | Always reads as 5'b0_0000 (0 in decimal).
[5 empty] | PMBUS | Bit 10 | SIGN | Always reads as 1'b0. Only positive values of TON_RISE make sense.
[5 empty] | PMBUS | Bits 9:0 | VALUE | Sets the nominal time (in milliseconds with 1ms/LSB) for the VOUT voltage to ramp to the target value. A value of 0s means that the output should be ramped as quickly as the system allows.
VOUT1_MODE | 0x006 | 6 | 16 | 0x0095 | PMBUS |  |  | Select relative mode for VOUT related levels
[6 empty] | Bits 15:9 | PARITY
[6 empty] | Bit 8 | SPARE
[5 empty] | PMBUS | Bit 7 | ABS_REL | Selects absolute (1'b0) or relative (1'b1) modes for 6 VOUT related commands. This bit of the VOUTx_MODE register can be user controlled.
[5 empty] | PMBUS | Bits 6:5 | DFORMAT | Selects the ULINEAR16 data format for voltage related commands. These bits of the VOUTx_MODE register are not writable by the user and are expected to remain fixed to 2'b00.
[5 empty] | PMBUS | Bits 4:0 | EXPONT | Sets the exponent value for voltage related commands using the ULINEAR16 data format. These bits of the VOUTx_MODE register are not writable by the user and are expected to remain fixed to -11 (decimal) or 5'b1_0101. This equates to a range of 0V to 32V (roughly) with a bit size of approximately 500uV.
TOFF1_DLY | 0x008 | 8 | 16 | 0x0000 | PMBUS |  |  | No turn-off delay
[5 empty] | PMBUS | Bits 15:11 | EXPONT | Always reads as 5'b_0000 (0 in decimal).
[5 empty] | PMBUS | Bit 10 | SIGN | Always reads as 1'b0. Only positive values of TOFF_DLY make sense.
[5 empty] | PMBUS | Bits 9:0 | VALUE | Sets the delay time in milliseconds for the VOUT output to start turning off.
TOFF1_FALL | 0x00A | 10 | 16 | 0x0000 | PMBUS |  |  | A value of 0x0000 sets the turn-off ramp rate to the maximum of around -2mV/us
[5 empty] | PMBUS | Bits 15:11 | EXPONT | Always reads as 5'b0_0000 (0 in decimal).
[5 empty] | PMBUS | Bit 10 | SIGN | Always reads as 1'b0. Only positive values of TOFF_FALL make sense.
[5 empty] | PMBUS | Bits 9:0 | VALUE | Sets the nominal time (in milliseconds with 1ms/LSB) for the VOUT voltage to ramp down to 0V. A value of 0s means that the output should be ramped as quickly as the system allows.
MFR_OP1_BEH | 0x00C | 12 | 16 | 0x0000 | PMBUS |  |  | Do not enable any of these optional BUCK behaviours
[6 empty] | Bits 15:5 | SPARE
[5 empty] | PMBUS | Bit 4 | PRBS | When the PRBS bit is set to '1', the clock for the power switches driving VOUT1 will have some dither added using a Pseudo-Random Binary Sequence. The degree of dither depends on the clock frquency. The dither on the clocks for each of the four chip outputs operates independently. The goal of the dither is to implement limited spectrum spreading around the core switching rate.
[5 empty] | PMBUS | Bit 3 | SOFT | When the GLOBAL bit is set to '1' and a fault condition causes this BUCK to be turned off, the other three BUCK outputs will also be turned off at the same time. If the SOFT bit is set to '1', the other (unfaulted) channels will go through a controlled (PMBus configured) shutdown. When SOFT = '0', and GLOBAL = '1', then a hard fault on this BUCK will also cause immediate shutdown of the other BUCKs. The SOFT bit has no function if the GLOBAL bit is set to '0'.
[5 empty] | PMBUS | Bit 2 | GLOBAL | When the GLOBAL bit is set to '1' and a fault condition causes this BUCK to be turned off, the other three BUCK outputs will also be turned off at the same time. This is to allow for the possibility that the BUCK outputs are linked in some way to create multiple supplies to a device for example. When GLOBAL='0', a fault on this BUCK will not affect the other BUCK outputs.
[5 empty] | PMBUS | Bit 1 | LATCH | When the LATCH bit is set to '1' and a fault condition causes the BUCK to be turned off, the output will remain OFF (even when the fault condition clears) until the OPERATION command has been used to turn the BUCK off and then ON again. Setting the EN pin low and the high again will also re-enable the BUCK output. When LATCH = '0', PE24103 will allow this BUCK to go into a hiccup mode where the output will attempt to re-enable periodically to see if the fault condition is still present or not.
[5 empty] | PMBUS | Bit 0 | FLOAT | When the FLOAT bit is set to '1' and a fault condition causes the BUCK to be turned off, the output will not be driven to 0V, instead the BUCK will simply stop supplying power to the load. When FLOAT = '0', the output will be ramped to 0V using the times in the TOFF_DLY and TOFF_FALL PMBus settings.
VOUT1_OPERATION | 0x00E | 14 | 16 | 0x00C4 | PMBUS |  |  | Turn on automatically
[6 empty] | Bits 15:9 | PARITY
[6 empty] | Bit 8 | SPARE
[5 empty] | PMBUS | Bit 7 | PS_ON | On/Off control bit
[5 empty] | PMBUS | Bit 6 | TO_MODE | Turn off behaviour control bit
[5 empty] | PMBUS | Bits 5:4 | VSRC | Voltage command source control bits
[5 empty] | PMBUS | Bits 3:2 | Marg_Flt | Margin fault response control bits.
[5 empty] | PMBUS | Bit 1 | Tran_Ctrl | Not supported for PE24103
[5 empty] | PMBUS | Bit 0 | Reserved | Reserved in the PMBus standard
VOUT2_TRANS_RATE | 0x010 | 16 | 16 | 0xBBFF | PMBUS |  |  | Set to MAX of around 2mV/us
[5 empty] | PMBUS | Bits 15:11 | EXPONT | Always reads as 5'b1_0111 (-9 in decimal).
[5 empty] | PMBUS | Bit 10 | SIGN | Always reads as 1'b0. Only positive values of VOUT_TRANS_RATE make sense.
[5 empty] | PMBUS | Bits 9:0 | VALUE | Sets the transition rate in mV/us with units of 2e-9mV/us (or approximately 2.0uV/us). Setting the value field to the maximum value will cause PE24103 to transition as quickly as possible from one voltage to the other.
TON2_DLY | 0x012 | 18 | 16 | 0x0000 | PMBUS |  |  | No turn-on delay
[5 empty] | PMBUS | Bits 15:11 | EXPONT | Always reads as 5'b_0000 (0 in decimal).
[5 empty] | PMBUS | Bit 10 | SIGN | Always reads as 1'b0. Only positive values of TON_DLY make sense.
[5 empty] | PMBUS | Bits 9:0 | VALUE | Sets the delay time in milliseconds for the VOUT output to start turning on.
TON2_RISE | 0x014 | 20 | 16 | 0x0000 | PMBUS |  |  | A value of 0x0000 sets the turn-on ramp rate to the maximum of around 2mV/us
[5 empty] | PMBUS | Bits 15:11 | EXPONT | Always reads as 5'b0_0000 (0 in decimal).
[5 empty] | PMBUS | Bit 10 | SIGN | Always reads as 1'b0. Only positive values of TON_RISE make sense.
[5 empty] | PMBUS | Bits 9:0 | VALUE | Sets the nominal time (in milliseconds with 1ms/LSB) for the VOUT voltage to ramp to the target value. A value of 0s means that the output should be ramped as quickly as the system allows.
VOUT2_MODE | 0x016 | 22 | 16 | 0x0095 | PMBUS |  |  | Select relative mode for VOUT related levels
[6 empty] | Bits 15:9 | PARITY
[6 empty] | Bit 8 | SPARE
[5 empty] | PMBUS | Bit 7 | ABS_REL | Selects absolute (1'b0) or relative (1'b1) modes for 6 VOUT related commands. This bit of the VOUTx_MODE register can be user controlled.
[5 empty] | PMBUS | Bits 6:5 | DFORMAT | Selects the ULINEAR16 data format for voltage related commands. These bits of the VOUTx_MODE register are not writable by the user and are expected to remain fixed to 2'b00.
[5 empty] | PMBUS | Bits 4:0 | EXPONT | Sets the exponent value for voltage related commands using the ULINEAR16 data format. These bits of the VOUTx_MODE register are not writable by the user and are expected to remain fixed to -11 (decimal) or 5'b1_0101. This equates to a range of 0V to 32V (roughly) with a bit size of approximately 500uV.
TOFF2_DLY | 0x018 | 24 | 16 | 0x0000 | PMBUS |  |  | No turn-off delay
[5 empty] | PMBUS | Bits 15:11 | EXPONT | Always reads as 5'b_0000 (0 in decimal).
[5 empty] | PMBUS | Bit 10 | SIGN | Always reads as 1'b0. Only positive values of TOFF_DLY make sense.
[5 empty] | PMBUS | Bits 9:0 | VALUE | Sets the delay time in milliseconds for the VOUT output to start turning off.
TOFF2_FALL | 0x01A | 26 | 16 | 0x0000 | PMBUS |  |  | A value of 0x0000 sets the turn-off ramp rate to the maximum of around -2mV/us
[5 empty] | PMBUS | Bits 15:11 | EXPONT | Always reads as 5'b0_0000 (0 in decimal).
[5 empty] | PMBUS | Bit 10 | SIGN | Always reads as 1'b0. Only positive values of TOFF_FALL make sense.
[5 empty] | PMBUS | Bits 9:0 | VALUE | Sets the nominal time (in milliseconds with 1ms/LSB) for the VOUT voltage to ramp down to 0V. A value of 0s means that the output should be ramped as quickly as the system allows.
MFR_OP2_BEH | 0x01C | 28 | 16 | 0x0000 | PMBUS |  |  | Do not enable any of these optional BUCK behaviours
[6 empty] | Bits 15:5 | SPARE
[5 empty] | PMBUS | Bit 4 | PRBS | When the PRBS bit is set to '1', the clock for the power switches driving VOUT2 will have some dither added using a Pseudo-Random Binary Sequence. The degree of dither depends on the clock frquency. The dither on the clocks for each of the four chip outputs operates independently. The goal of the dither is to implement limited spectrum spreading around the core switching rate.
[5 empty] | PMBUS | Bit 3 | SOFT | When the GLOBAL bit is set to '1' and a fault condition causes this BUCK to be turned off, the other three BUCK outputs will also be turned off at the same time. If the SOFT bit is set to '1', the other (unfaulted) channels will go through a controlled (PMBus configured) shutdown. When SOFT = '0', and GLOBAL = '1', then a hard fault on this BUCK will also cause immediate shutdown of the other BUCKs. The SOFT bit has no function if the GLOBAL bit is set to '0'.
[5 empty] | PMBUS | Bit 2 | GLOBAL | When the GLOBAL bit is set to '1' and a fault condition causes this BUCK to be turned off, the other three BUCK outputs will also be turned off at the same time. This is to allow for the possibility that the BUCK outputs are linked in some way to create multiple supplies to a device for example. When GLOBAL='0', a fault on this BUCK will not affect the other BUCK outputs.
[5 empty] | PMBUS | Bit 1 | LATCH | When the LATCH bit is set to '1' and a fault condition causes the BUCK to be turned off, the output will remain OFF (even when the fault condition clears) until the OPERATION command has been used to turn the BUCK off and then ON again. Setting the EN pin low and the high again will also re-enable the BUCK output. When LATCH = '0', PE24103 will allow this BUCK to go into a hiccup mode where the output will attempt to re-enable periodically to see if the fault condition is still present or not.
[5 empty] | PMBUS | Bit 0 | FLOAT | When the FLOAT bit is set to '1' and a fault condition causes the BUCK to be turned off, the output will not be driven to 0V, instead the BUCK will simply stop supplying power to the load. When FLOAT = '0', the output will be ramped to 0V using the times in the TOFF_DLY and TOFF_FALL PMBus settings.
VOUT2_OPERATION | 0x01E | 30 | 16 | 0x00C4 | PMBUS |  |  | Turn on automatically
[6 empty] | Bits 15:9 | PARITY
[6 empty] | Bit 8 | SPARE
[5 empty] | PMBUS | Bit 7 | PS_ON | On/Off control bit
[5 empty] | PMBUS | Bit 6 | TO_MODE | Turn off behaviour control bit
[5 empty] | PMBUS | Bits 5:4 | VSRC | Voltage command source control bits
[5 empty] | PMBUS | Bits 3:2 | Marg_Flt | Margin fault response control bits.
[5 empty] | PMBUS | Bit 1 | Tran_Ctrl | Not supported for PE24103
[5 empty] | PMBUS | Bit 0 | Reserved | Reserved in the PMBus standard
VOUT3_TRANS_RATE | 0x020 | 32 | 16 | 0xBBFF | PMBUS |  |  | Set to MAX of around 2mV/us
[5 empty] | PMBUS | Bits 15:11 | EXPONT | Always reads as 5'b1_0111 (-9 in decimal).
[5 empty] | PMBUS | Bit 10 | SIGN | Always reads as 1'b0. Only positive values of VOUT_TRANS_RATE make sense.
[5 empty] | PMBUS | Bits 9:0 | VALUE | Sets the transition rate in mV/us with units of 2e-9mV/us (or approximately 2.0uV/us). Setting the value field to the maximum value will cause PE24103 to transition as quickly as possible from one voltage to the other.
TON3_DLY | 0x022 | 34 | 16 | 0x0000 | PMBUS |  |  | No turn-on delay
[5 empty] | PMBUS | Bits 15:11 | EXPONT | Always reads as 5'b_0000 (0 in decimal).
[5 empty] | PMBUS | Bit 10 | SIGN | Always reads as 1'b0. Only positive values of TON_DLY make sense.
[5 empty] | PMBUS | Bits 9:0 | VALUE | Sets the delay time in milliseconds for the VOUT output to start turning on.
TON3_RISE | 0x024 | 36 | 16 | 0x0000 | PMBUS |  |  | A value of 0x0000 sets the turn-on ramp rate to the maximum of around 2mV/us
[5 empty] | PMBUS | Bits 15:11 | EXPONT | Always reads as 5'b0_0000 (0 in decimal).
[5 empty] | PMBUS | Bit 10 | SIGN | Always reads as 1'b0. Only positive values of TON_RISE make sense.
[5 empty] | PMBUS | Bits 9:0 | VALUE | Sets the nominal time (in milliseconds with 1ms/LSB) for the VOUT voltage to ramp to the target value. A value of 0s means that the output should be ramped as quickly as the system allows.
VOUT3_MODE | 0x026 | 38 | 16 | 0x0095 | PMBUS |  |  | Select relative mode for VOUT related levels
[6 empty] | Bits 15:9 | PARITY
[6 empty] | Bit 8 | SPARE
[5 empty] | PMBUS | Bit 7 | ABS_REL | Selects absolute (1'b0) or relative (1'b1) modes for 6 VOUT related commands. This bit of the VOUTx_MODE register can be user controlled.
[5 empty] | PMBUS | Bits 6:5 | DFORMAT | Selects the ULINEAR16 data format for voltage related commands. These bits of the VOUTx_MODE register are not writable by the user and are expected to remain fixed to 2'b00.
[5 empty] | PMBUS | Bits 4:0 | EXPONT | Sets the exponent value for voltage related commands using the ULINEAR16 data format. These bits of the VOUTx_MODE register are not writable by the user and are expected to remain fixed to -11 (decimal) or 5'b1_0101. This equates to a range of 0V to 32V (roughly) with a bit size of approximately 500uV.
TOFF3_DLY | 0x028 | 40 | 16 | 0x0000 | PMBUS |  |  | No turn-off delay
[5 empty] | PMBUS | Bits 15:11 | EXPONT | Always reads as 5'b_0000 (0 in decimal).
[5 empty] | PMBUS | Bit 10 | SIGN | Always reads as 1'b0. Only positive values of TOFF_DLY make sense.
[5 empty] | PMBUS | Bits 9:0 | VALUE | Sets the delay time in milliseconds for the VOUT output to start turning off.
TOFF3_FALL | 0x02A | 42 | 16 | 0x0000 | PMBUS |  |  | A value of 0x0000 sets the turn-off ramp rate to the maximum of around -2mV/us
[5 empty] | PMBUS | Bits 15:11 | EXPONT | Always reads as 5'b0_0000 (0 in decimal).
[5 empty] | PMBUS | Bit 10 | SIGN | Always reads as 1'b0. Only positive values of TOFF_FALL make sense.
[5 empty] | PMBUS | Bits 9:0 | VALUE | Sets the nominal time (in milliseconds with 1ms/LSB) for the VOUT voltage to ramp down to 0V. A value of 0s means that the output should be ramped as quickly as the system allows.
MFR_OP3_BEH | 0x02C | 44 | 16 | 0x0000 | PMBUS |  |  | Do not enable any of these optional BUCK behaviours
[6 empty] | Bits 15:5 | SPARE
[5 empty] | PMBUS | Bit 4 | PRBS | When the PRBS bit is set to '1', the clock for the power switches driving VOUT3 will have some dither added using a Pseudo-Random Binary Sequence. The degree of dither depends on the clock frquency. The dither on the clocks for each of the four chip outputs operates independently. The goal of the dither is to implement limited spectrum spreading around the core switching rate.
[5 empty] | PMBUS | Bit 3 | SOFT | When the GLOBAL bit is set to '1' and a fault condition causes this BUCK to be turned off, the other three BUCK outputs will also be turned off at the same time. If the SOFT bit is set to '1', the other (unfaulted) channels will go through a controlled (PMBus configured) shutdown. When SOFT = '0', and GLOBAL = '1', then a hard fault on this BUCK will also cause immediate shutdown of the other BUCKs. The SOFT bit has no function if the GLOBAL bit is set to '0'.
[5 empty] | PMBUS | Bit 2 | GLOBAL | When the GLOBAL bit is set to '1' and a fault condition causes this BUCK to be turned off, the other three BUCK outputs will also be turned off at the same time. This is to allow for the possibility that the BUCK outputs are linked in some way to create multiple supplies to a device for example. When GLOBAL='0', a fault on this BUCK will not affect the other BUCK outputs.
[5 empty] | PMBUS | Bit 1 | LATCH | When the LATCH bit is set to '1' and a fault condition causes the BUCK to be turned off, the output will remain OFF (even when the fault condition clears) until the OPERATION command has been used to turn the BUCK off and then ON again. Setting the EN pin low and the high again will also re-enable the BUCK output. When LATCH = '0', PE24103 will allow this BUCK to go into a hiccup mode where the output will attempt to re-enable periodically to see if the fault condition is still present or not.
[5 empty] | PMBUS | Bit 0 | FLOAT | When the FLOAT bit is set to '1' and a fault condition causes the BUCK to be turned off, the output will not be driven to 0V, instead the BUCK will simply stop supplying power to the load. When FLOAT = '0', the output will be ramped to 0V using the times in the TOFF_DLY and TOFF_FALL PMBus settings.
VOUT3_OPERATION | 0x02E | 46 | 16 | 0x00C4 | PMBUS |  |  | Turn on automatically
[6 empty] | Bits 15:9 | PARITY
[6 empty] | Bit 8 | SPARE
[5 empty] | PMBUS | Bit 7 | PS_ON | On/Off control bit
[5 empty] | PMBUS | Bit 6 | TO_MODE | Turn off behaviour control bit
[5 empty] | PMBUS | Bits 5:4 | VSRC | Voltage command source control bits
[5 empty] | PMBUS | Bits 3:2 | Marg_Flt | Margin fault response control bits.
[5 empty] | PMBUS | Bit 1 | Tran_Ctrl | Not supported for PE24103
[5 empty] | PMBUS | Bit 0 | Reserved | Reserved in the PMBus standard
VOUT4_TRANS_RATE | 0x030 | 48 | 16 | 0xBBFF | PMBUS |  |  | Set to MAX of around 2mV/us
[5 empty] | PMBUS | Bits 15:11 | EXPONT | Always reads as 5'b1_0111 (-9 in decimal).
[5 empty] | PMBUS | Bit 10 | SIGN | Always reads as 1'b0. Only positive values of VOUT_TRANS_RATE make sense.
[5 empty] | PMBUS | Bits 9:0 | VALUE | Sets the transition rate in mV/us with units of 2e-9mV/us (or approximately 2.0uV/us). Setting the value field to the maximum value will cause PE24103 to transition as quickly as possible from one voltage to the other.
TON4_DLY | 0x032 | 50 | 16 | 0x0000 | PMBUS |  |  | No turn-on delay
[5 empty] | PMBUS | Bits 15:11 | EXPONT | Always reads as 5'b_0000 (0 in decimal).
[5 empty] | PMBUS | Bit 10 | SIGN | Always reads as 1'b0. Only positive values of TON_DLY make sense.
[5 empty] | PMBUS | Bits 9:0 | VALUE | Sets the delay time in milliseconds for the VOUT output to start turning on.
TON4_RISE | 0x034 | 52 | 16 | 0x0000 | PMBUS |  |  | A value of 0x0000 sets the turn-on ramp rate to the maximum of around 2mV/us
[5 empty] | PMBUS | Bits 15:11 | EXPONT | Always reads as 5'b0_0000 (0 in decimal).
[5 empty] | PMBUS | Bit 10 | SIGN | Always reads as 1'b0. Only positive values of TON_RISE make sense.
[5 empty] | PMBUS | Bits 9:0 | VALUE | Sets the nominal time (in milliseconds with 1ms/LSB) for the VOUT voltage to ramp to the target value. A value of 0s means that the output should be ramped as quickly as the system allows.
VOUT4_MODE | 0x036 | 54 | 16 | 0x0095 | PMBUS |  |  | Select relative mode for VOUT related levels
[6 empty] | Bits 15:9 | PARITY
[6 empty] | Bit 8 | SPARE
[5 empty] | PMBUS | Bit 7 | ABS_REL | Selects absolute (1'b0) or relative (1'b1) modes for 6 VOUT related commands. This bit of the VOUTx_MODE register can be user controlled.
[5 empty] | PMBUS | Bits 6:5 | DFORMAT | Selects the ULINEAR16 data format for voltage related commands. These bits of the VOUTx_MODE register are not writable by the user and are expected to remain fixed to 2'b00.
[5 empty] | PMBUS | Bits 4:0 | EXPONT | Sets the exponent value for voltage related commands using the ULINEAR16 data format. These bits of the VOUTx_MODE register are not writable by the user and are expected to remain fixed to -11 (decimal) or 5'b1_0101. This equates to a range of 0V to 32V (roughly) with a bit size of approximately 500uV.
TOFF4_DLY | 0x038 | 56 | 16 | 0x0000 | PMBUS |  |  | No turn-off delay
[5 empty] | PMBUS | Bits 15:11 | EXPONT | Always reads as 5'b_0000 (0 in decimal).
[5 empty] | PMBUS | Bit 10 | SIGN | Always reads as 1'b0. Only positive values of TOFF_DLY make sense.
[5 empty] | PMBUS | Bits 9:0 | VALUE | Sets the delay time in milliseconds for the VOUT output to start turning off.
TOFF4_FALL | 0x03A | 58 | 16 | 0x0000 | PMBUS |  |  | A value of 0x0000 sets the turn-off ramp rate to the maximum of around -2mV/us
[5 empty] | PMBUS | Bits 15:11 | EXPONT | Always reads as 5'b0_0000 (0 in decimal).
[5 empty] | PMBUS | Bit 10 | SIGN | Always reads as 1'b0. Only positive values of TOFF_FALL make sense.
[5 empty] | PMBUS | Bits 9:0 | VALUE | Sets the nominal time (in milliseconds with 1ms/LSB) for the VOUT voltage to ramp down to 0V. A value of 0s means that the output should be ramped as quickly as the system allows.
MFR_OP4_BEH | 0x03C | 60 | 16 | 0x0000 | PMBUS |  |  | Do not enable any of these optional BUCK behaviours
[5 empty] | Bits 15:5 | Bits 15:5 | SPARE
[5 empty] | PMBUS | Bit 4 | PRBS | When the PRBS bit is set to '1', the clock for the power switches driving VOUT4 will have some dither added using a Pseudo-Random Binary Sequence. The degree of dither depends on the clock frquency. The dither on the clocks for each of the four chip outputs operates independently. The goal of the dither is to implement limited spectrum spreading around the core switching rate.
[5 empty] | PMBUS | Bit 3 | SOFT | When the GLOBAL bit is set to '1' and a fault condition causes this BUCK to be turned off, the other three BUCK outputs will also be turned off at the same time. If the SOFT bit is set to '1', the other (unfaulted) channels will go through a controlled (PMBus configured) shutdown. When SOFT = '0', and GLOBAL = '1', then a hard fault on this BUCK will also cause immediate shutdown of the other BUCKs. The SOFT bit has no function if the GLOBAL bit is set to '0'.
[5 empty] | PMBUS | Bit 2 | GLOBAL | When the GLOBAL bit is set to '1' and a fault condition causes this BUCK to be turned off, the other three BUCK outputs will also be turned off at the same time. This is to allow for the possibility that the BUCK outputs are linked in some way to create multiple supplies to a device for example. When GLOBAL='0', a fault on this BUCK will not affect the other BUCK outputs.
[5 empty] | PMBUS | Bit 1 | LATCH | When the LATCH bit is set to '1' and a fault condition causes the BUCK to be turned off, the output will remain OFF (even when the fault condition clears) until the OPERATION command has been used to turn the BUCK off and then ON again. Setting the EN pin low and the high again will also re-enable the BUCK output. When LATCH = '0', PE24103 will allow this BUCK to go into a hiccup mode where the output will attempt to re-enable periodically to see if the fault condition is still present or not.
[5 empty] | PMBUS | Bit 0 | FLOAT | When the FLOAT bit is set to '1' and a fault condition causes the BUCK to be turned off, the output will not be driven to 0V, instead the BUCK will simply stop supplying power to the load. When FLOAT = '0', the output will be ramped to 0V using the times in the TOFF_DLY and TOFF_FALL PMBus settings.
VOUT4_OPERATION | 0x03E | 62 | 16 | 0x00C4 | PMBUS |  |  | Turn on automatically
[6 empty] | Bits 15:9 | PARITY
[6 empty] | Bit 8 | SPARE
[5 empty] | PMBUS | Bit 7 | PS_ON | On/Off control bit
[5 empty] | PMBUS | Bit 6 | TO_MODE | Turn off behaviour control bit
[5 empty] | PMBUS | Bits 5:4 | VSRC | Voltage command source control bits
[5 empty] | PMBUS | Bits 3:2 | Marg_Flt | Margin fault response control bits.
[5 empty] | PMBUS | Bit 1 | Tran_Ctrl | Not supported for PE24103
[5 empty] | PMBUS | Bit 0 | Reserved | Reserved in the PMBus standard
VOUT1 | 0x040 | 64 | 16 | 0x0000 | PMBUS |  |  | Set to 0V to trigger ADC conversion of Rtrim1
[5 empty] | PMBUS | Bits 15:0 | VOUT1 | Value for the target VOUT voltage coming from the VOUT_COMMAND. This data is held in the PMBus voltage based format.
VOUT1_MRGN_H | 0x042 | 66 | 16 | 0x0000 | PMBUS |  |  | Not used without PMBus so leave at default value
[5 empty] | PMBUS | Bits 15:0 | VOUT1_MRGN_H
VOUT1_MRGN_L | 0x044 | 68 | 16 | 0x0000 | PMBUS |  |  | Not used without PMBus so leave at default value
[5 empty] | PMBUS | Bits 15:0 | VOUT1_MRGN_L
PARITY_9_64 | 0x046 | 70 | 16
[6 empty] | Bits 15:9 | PARITY
[6 empty] | Bit 8 | SPARE
Bits 7:0
VOUT1_OV_FLT_LIM | 0x048 | 72 | 16 | 0x099A | PMBUS |  |  | Set to 120% of the VOUT1 target set by Rtrim1
[5 empty] | PMBUS | Bits 15:0 | VOUT1_OV_FLT_LIM
VOUT1_UV_FLT_LIM | 0x04A | 74 | 16 | 0x0666 | PMBUS |  |  | Set to 80% of the VOUT1 target set by Rtrim1
[5 empty] | PMBUS | Bits 15:0 | VOUT1_UV_FLT_LIM
IOUT1_OC_FLT_LIM | 0x04C | 76 | 16 | 0xD8C0 | PMBUS |  |  | Set to 6A
[5 empty] | PMBUS | Bits 15:11 | EXPONT | Always reads as 5'b1_1011 (-5 in decimal).
[5 empty] | PMBUS | Bit 10 | SIGN | Sets the sign bit for the overcurrent value.
[5 empty] | PMBUS | Bits 9:0 | VALUE | Sets the IOUT Over-current threshold in amps with units of 2e-5A (approx 31mA per LSB).
PARITY_10_64 | 0x04E | 78 | 16
[6 empty] | Bits 15:9 | PARITY
[6 empty] | Bit 8 | SPARE
Bits 7:0
IOUT1_UC_FLT_LIM | 0x050 | 80 | 16 | 0xDFC0 | PMBUS |  |  | Set to -2.0A
[5 empty] | PMBUS | Bits 15:11 | EXPONT | Always reads as 5'b1_1011 (-5 in decimal).
[5 empty] | PMBUS | Bit 10 | SIGN | Sets the sign bit for the undercurrent value.
[5 empty] | PMBUS | Bits 9:0 | VALUE | Sets the IOUT Under-current threshold in amps with units of 2e-5A (approx 31mA per LSB).
VOUT1_PGOOD_ON | 0x052 | 82 | 16 | 0x079A | PMBUS |  |  | Set to 95% of the VOUT1 target set by Rtrim1
[5 empty] | PMBUS | Bits 15:0 | VOUT1_PGOOD_ON
VOUT1_PGOOD_OFF | 0x054 | 84 | 16 | 0x0733 | PMBUS |  |  | Set to 90% of the VOUT1 target set by Rtrim1
[5 empty] | PMBUS | Bits 15:0 | VOUT1_PGOOD_OFF
PARITY_11_64 | 0x056 | 86 | 16
[6 empty] | Bits 15:9 | PARITY
[6 empty] | Bit 8 | SPARE
Bits 7:0
| 0x058 | 88 | 16
Bits 15:0
VOUT2 | 0x05A | 90 | 16 | 0x0000 | PMBUS |  |  | Set to 0V to trigger ADC conversion of Rtrim2
[5 empty] | PMBUS | Bits 15:0 | VOUT2 | Value for the target VOUT voltage coming from the VOUT_COMMAND. This data is held in the PMBus voltage based format.
VOUT2_MRGN_H | 0x05C | 92 | 16 | 0x0000 | PMBUS |  |  | Not used without PMBus so leave at default value
[5 empty] | PMBUS | Bits 15:0 | VOUT2_MRGN_H
PARITY_12_64 | 0x05E | 94 | 16
[6 empty] | Bits 15:9 | PARITY
[6 empty] | Bit 8 | SPARE
Bits 7:0
VOUT2_MRGN_L | 0x060 | 96 | 16 | 0x0000 | PMBUS |  |  | Not used without PMBus so leave at default value
[5 empty] | PMBUS | Bits 15:0 | VOUT2_MRGN_L
VOUT2_OV_FLT_LIM | 0x062 | 98 | 16 | 0x099A | PMBUS |  |  | Set to 120% of the VOUT2 target set by Rtrim2
[5 empty] | PMBUS | Bits 15:0 | VOUT2_OV_FLT_LIM
VOUT2_UV_FLT_LIM | 0x064 | 100 | 16 | 0x0666 | PMBUS |  |  | Set to 80% of the VOUT2 target set by Rtrim2
[5 empty] | PMBUS | Bits 15:0 | VOUT2_UV_FLT_LIM
PARITY_13_64 | 0x066 | 102 | 16
[6 empty] | Bits 15:9 | PARITY
[6 empty] | Bit 8 | SPARE
Bits 7:0
IOUT2_OC_FLT_LIM | 0x068 | 104 | 16 | 0xD8C0 | PMBUS |  |  | Set to 6A
[5 empty] | PMBUS | Bits 15:11 | EXPONT | Always reads as 5'b1_1011 (-5 in decimal).
[5 empty] | PMBUS | Bit 10 | SIGN | Sets the sign bit for the overcurrent value.
[5 empty] | PMBUS | Bits 9:0 | VALUE | Sets the IOUT Over-current threshold in amps with units of 2e-5A (approx 31mA per LSB).
IOUT2_UC_FLT_LIM | 0x06A | 106 | 16 | 0xDFC0 | PMBUS |  |  | Set to -2.0A
[5 empty] | PMBUS | Bits 15:11 | EXPONT | Always reads as 5'b1_1011 (-5 in decimal).
[5 empty] | PMBUS | Bit 10 | SIGN | Sets the sign bit for the undercurrent value.
[5 empty] | PMBUS | Bits 9:0 | VALUE | Sets the IOUT Under-current threshold in amps with units of 2e-5A (approx 31mA per LSB).
VOUT2_PGOOD_ON | 0x06C | 108 | 16 | 0x079A | PMBUS |  |  | Set to 95% of the VOUT2 target set by Rtrim2
[5 empty] | PMBUS | Bits 15:0 | VOUT2_PGOOD_ON
PARITY_14_64 | 0x06E | 110 | 16
[6 empty] | Bits 15:9 | PARITY
[6 empty] | Bit 8 | SPARE
Bits 7:0
VOUT2_PGOOD_OFF | 0x070 | 112 | 16 | 0x0733 | PMBUS |  |  | Set to 90% of the VOUT2 target set by Rtrim2
[5 empty] | PMBUS | Bits 15:0 | VOUT2_PGOOD_OFF
| 0x072 | 114 | 16
Bits 15:0
VOUT3 | 0x074 | 116 | 16 | 0x0000 | PMBUS |  |  | Set to 0V to trigger ADC conversion of Rtrim3
[5 empty] | PMBUS | Bits 15:0 | VOUT3 | Value for the target VOUT voltage coming from the VOUT_COMMAND. This data is held in the PMBus voltage based format.
PARITY_15_64 | 0x076 | 118 | 16
[6 empty] | Bits 15:9 | PARITY
[6 empty] | Bit 8 | SPARE
Bits 7:0
VOUT3_MRGN_H | 0x078 | 120 | 16 | 0x0000 | PMBUS |  |  | Not used without PMBus so leave at default value
[5 empty] | PMBUS | Bits 15:0 | VOUT3_MRGN_H
VOUT3_MRGN_L | 0x07A | 122 | 16 | 0x0000 | PMBUS |  |  | Not used without PMBus so leave at default value
[5 empty] | PMBUS | Bits 15:0 | VOUT3_MRGN_L
VOUT3_OV_FLT_LIM | 0x07C | 124 | 16 | 0x099A | PMBUS |  |  | Set to 120% of the VOUT3 target set by Rtrim3
[5 empty] | PMBUS | Bits 15:0 | VOUT3_OV_FLT_LIM
PARITY_16_64 | 0x07E | 126 | 16
[6 empty] | Bits 15:9 | PARITY
[6 empty] | Bit 8 | SPARE
Bits 7:0
VOUT3_UV_FLT_LIM | 0x080 | 128 | 16 | 0x0666 | PMBUS |  |  | Set to 80% of the VOUT3 target set by Rtrim3
[5 empty] | PMBUS | Bits 15:0 | VOUT3_UV_FLT_LIM
IOUT3_OC_FLT_LIM | 0x082 | 130 | 16 | 0xD8C0 | PMBUS |  |  | Set to 6A
[5 empty] | PMBUS | Bits 15:11 | EXPONT | Always reads as 5'b1_1011 (-5 in decimal).
[5 empty] | PMBUS | Bit 10 | SIGN | Sets the sign bit for the overcurrent value.
[5 empty] | PMBUS | Bits 9:0 | VALUE | Sets the IOUT Over-current threshold in amps with units of 2e-5A (approx 31mA per LSB).
IOUT3_UC_FLT_LIM | 0x084 | 132 | 16 | 0xDFC0 | PMBUS |  |  | Set to -2.0A
[5 empty] | PMBUS | Bits 15:11 | EXPONT | Always reads as 5'b1_1011 (-5 in decimal).
[5 empty] | PMBUS | Bit 10 | SIGN | Sets the sign bit for the undercurrent value.
[5 empty] | PMBUS | Bits 9:0 | VALUE | Sets the IOUT Under-current threshold in amps with units of 2e-5A (approx 31mA per LSB).
PARITY_17_64 | 0x086 | 134 | 16
[6 empty] | Bits 15:9 | PARITY
[6 empty] | Bit 8 | SPARE
Bits 7:0
VOUT3_PGOOD_ON | 0x088 | 136 | 16 | 0x079A | PMBUS |  |  | Set to 95% of the VOUT3 target set by Rtrim3
[5 empty] | PMBUS | Bits 15:0 | VOUT3_PGOOD_ON
VOUT3_PGOOD_OFF | 0x08A | 138 | 16 | 0x0733 | PMBUS |  |  | Set to 90% of the VOUT3 target set by Rtrim3
[5 empty] | PMBUS | Bits 15:0 | VOUT3_PGOOD_OFF
| 0x08C | 140 | 16
Bits 15:0
PARITY_18_64 | 0x08E | 142 | 16
[6 empty] | Bits 15:9 | PARITY
[6 empty] | Bit 8 | SPARE
Bits 7:0
VOUT4 | 0x090 | 144 | 16 | 0x0000 | PMBUS |  |  | Set to 0V to trigger ADC conversion of Rtrim4
[5 empty] | PMBUS | Bits 15:0 | VOUT4 | Value for the target VOUT voltage coming from the VOUT_COMMAND. This data is held in the PMBus voltage based format.
VOUT4_MRGN_H | 0x092 | 146 | 16 | 0x0000 | PMBUS |  |  | Not used without PMBus so leave at default value
[5 empty] | PMBUS | Bits 15:0 | VOUT4_MRGN_H
VOUT4_MRGN_L | 0x094 | 148 | 16 | 0x0000 | PMBUS |  |  | Not used without PMBus so leave at default value
[5 empty] | PMBUS | Bits 15:0 | VOUT4_MRGN_L
PARITY_19_64 | 0x096 | 150 | 16
[6 empty] | Bits 15:9 | PARITY
[6 empty] | Bit 8 | SPARE
Bits 7:0
VOUT4_OV_FLT_LIM | 0x098 | 152 | 16 | 0x099A | PMBUS |  |  | Set to 120% of the VOUT4 target set by Rtrim4
[5 empty] | PMBUS | Bits 15:0 | VOUT4_OV_FLT_LIM
VOUT4_UV_FLT_LIM | 0x09A | 154 | 16 | 0x0666 | PMBUS |  |  | Set to 80% of the VOUT4 target set by Rtrim4
[5 empty] | PMBUS | Bits 15:0 | VOUT4_UV_FLT_LIM
IOUT4_OC_FLT_LIM | 0x09C | 156 | 16 | 0xD8C0 | PMBUS |  |  | Set to 6A
[5 empty] | PMBUS | Bits 15:11 | EXPONT | Always reads as 5'b1_1011 (-5 in decimal).
[5 empty] | PMBUS | Bit 10 | SIGN | Sets the sign bit for the overcurrent value.
[5 empty] | PMBUS | Bits 9:0 | VALUE | Sets the IOUT Over-current threshold in amps with units of 2e-5A (approx 31mA per LSB).
PARITY_20_64 | 0x09E | 158 | 16
[6 empty] | Bits 15:9 | PARITY
[6 empty] | Bit 8 | SPARE
Bits 7:0
IOUT4_UC_FLT_LIM | 0x0A0 | 160 | 16 | 0xDFC0 | PMBUS |  |  | Set to -2.0A
[5 empty] | PMBUS | Bits 15:11 | EXPONT | Always reads as 5'b1_1011 (-5 in decimal).
[5 empty] | PMBUS | Bit 10 | SIGN | Sets the sign bit for the undercurrent value.
[5 empty] | PMBUS | Bits 9:0 | VALUE | Sets the IOUT Under-current threshold in amps with units of 2e-5A (approx 31mA per LSB).
VOUT4_PGOOD_ON | 0x0A2 | 162 | 16 | 0x079A | PMBUS |  |  | Set to 95% of the VOUT4 target set by Rtrim4
[5 empty] | PMBUS | Bits 15:0 | VOUT4_PGOOD_ON
VOUT4_PGOOD_OFF | 0x0A4 | 164 | 16 | 0x0733 | PMBUS |  |  | Set to 90% of the VOUT4 target set by Rtrim4
[5 empty] | PMBUS | Bits 15:0 | VOUT4_PGOOD_OFF
ON_OFF_CONFIG | 0x0A6 | 166 | 16 | 0x0000 | PMBUS |  |  | Set to ignore the VOUT_OPERATION command before turning on (as Rtrim parts won't get it)
[6 empty] | Bits 15:9 | PARITY
[6 empty] | Bit 8 | SPARE
[5 empty] | PMBUS | Bits 7:5 | RSVD | Bits reserved for future use
[5 empty] | PMBUS | Bit 4 | WAIT_OP | When the WAIT_OP bit is set to '0', then PE24103 will power up any time power is applied to the device (and the EN pin is high). In particular bit 7 of the OPERATION command (the ON/OFF state bit) is ignored as a control and becomes a read-only status bit.
[5 empty] | PMBUS | Bit 3 | USE_OP | When the WAIT_OP bit is set to '0', the USE_OP bit is unused. When the WAIT_OP bit is set to '1' then the USE_OP bit should also be set to '1'. The 2'b11 state indicates that the ON/OFF state of each of the PE24103 power outputs will be controlled by bit 7 of the OPERATION command (the ON/OFF state bit). A 2'b10 state would indicate that ON/OFF control might come from a PMBus CONTROL pin, but as PE24103 does not implement a CONTROL pin this combination is not supported.
[5 empty] | PMBUS | Bits 2:0 | NOUSE | These bits control the use/operation of the PMBus CONTROL pin. PE24103 does not implement a CONTROL pin and so these bits are not supported for PE24103.
IOUT_FILT_CTRL | 0x0A8 | 168 | 16 | 0x0000 | PMBUS |  |  | No filtering of IOUT measurements
[5 empty] | PMBUS | Bits 10:0 | IOUT_FILT_CTRL
VIN_ON_LIM | 0x0AA | 170 | 16 | 0x5000 | PMBUS |  |  | Set default to 10.0V
[5 empty] | PMBUS | Bits 15:0 | VIN_ON | This is the PMBus threshold value for VIN at which PE24103 should enable full power operation. See PMBus documentation for more detailed information.
VIN_OFF_LIM | 0x0AC | 172 | 16 | 0x4CCD | PMBUS |  |  | Set default to 9.6V
[5 empty] | PMBUS | Bits 15:0 | VIN_OFF | This is the PMBus threshold value for VIN at which PE24103 should disable full power operation. See PMBus documentation for more detailed information.
STATUS_INPUT_MASK | 0x0AE | 174 | 16 | 0x00FF | PMBUS |  |  | Mask all faults for Rtrim devices as Status registers cannot be queried, or cleared.
[6 empty] | Bits 15:9 | PARITY
[6 empty] | Bit 8 | SPARE
[5 empty] | PMBUS | Bits 7:0 | STATUS_INPUT_MASK
OT_FLT_LIM | 0x0B0 | 176 | 16 | 0xF208 | PMBUS |  |  | Set to 130C
[5 empty] | PMBUS | Bits 15:11 | EXPONT | Always reads as 5'b1_1110 (-2 in decimal).
[5 empty] | PMBUS | Bit 10 | SIGN | Sign bit of the 2's complement over-temperature value.
[5 empty] | PMBUS | Bits 9:0 | VALUE | Sets the die over-temperature threshold in degrees Celsius with units of 2e-2C (0.25C per LSB).
VIN_OV_FLT_LIM | 0x0B2 | 178 | 16 | 0x7C00 | PMBUS |  |  | Set to 15.5V
[5 empty] | PMBUS | Bits 15:0 | VIN_OV_FAULT_LIMIT | This is the PMBus threshold value for VIN at which PE24103 should create an input over-voltage fault flag. See PMBus documentation for more detailed information.
VIN_UV_FLT_LIM | 0x0B4 | 180 | 16 | 0x4E66 | PMBUS |  |  | Set to 9.8V
[5 empty] | PMBUS | Bits 15:0 | VIN_UV_FAULT_LIMIT | This is the PMBus threshold value for VIN at which PE24103 should create an input under-voltage fault flag. See PMBus documentation for more detailed information.
STATUS_MFR_MASK | 0x0B6 | 182 | 16 | 0x00FF | PMBUS |  |  | Mask all faults for Rtrim devices as Status registers cannot be queried, or cleared.
[6 empty] | Bits 15:9 | PARITY
[6 empty] | Bit 8 | SPARE
[5 empty] | PMBUS | Bits 7:0 | STATUS_MFR_MASK
IIN_OC_FLT_LIM | 0x0B8 | 184 | 16 | 0xD880 | PMBUS |  |  | Set to 4.0A
[5 empty] | PMBUS | Bits 15:11 | EXPONT | Always reads as 5'b1_1011 (-5 in decimal).
[5 empty] | PMBUS | Bit 10 | SIGN | Sets the sign bit for the overcurrent value.
[5 empty] | PMBUS | Bits 9:0 | VALUE | Sets the IIN Over-current threshold in amps with units of 2e-5A (approx 31mA per LSB).
FREQUENCY_SWITCH | 0x0BA | 186 | 16 | 0x0AEE | PMBUS |  |  | Set to 1.5MHz
[5 empty] | PMBUS | Bits 15:11 | EXPONT | Always reads as 5'b0_0001 (+1 in decimal).
[5 empty] | PMBUS | Bit 10 | SIGN | Always reads as 1'b0. Only positive values of FREQUENCY_SWITCH make sense.
[5 empty] | PMBUS | Bits 9:0 | VALUE | Sets the switching frequency of the power switch outputs (and charge pump) in kHz with units of 2kHz/LSB. PE24103 only expects to support 7 possible legal values for this register: 10'd1000 = 2000kHz for the BUCKs 10'd857 = 1714kHz for the BUCKs 10'd750 = 1500kHz for the BUCKs 10'd667 = 1333kHz for the BUCKs 10'd600 = 1200kHz for the BUCKs 10'd500 = 1000kHz for the BUCKs 10'd300 = 600kHz for the BUCKs Note that attempting to set clock frequencies other than the values listed here will disable all the BUCKs.
MFR_SPECIFIC_PGOOD | 0x0BC | 188 | 16 | 0x0F0F | PMBUS |  |  | Use an AND function for all 4 outputs
[5 empty] | PMBUS | Bits 15:0 | MFR_SPECIFIC_PGOOD
STATUS_TEMP_MASK | 0x0BE | 190 | 16 | 0x00FF | PMBUS |  |  | Mask all faults for Rtrim devices as Status registers cannot be queried, or cleared.
[6 empty] | Bits 15:9 | PARITY
[6 empty] | Bit 8 | SPARE
[5 empty] | PMBUS | Bits 7:0 | STATUS_TEMP_MASK
MFR_SPECIFIC_MATRIX | 0x0C0 | 192 | 16 | 0x0000 | PMBUS |  |  | Derive the Buck matrix from the resistor values at the Rtrimx pins
[6 empty] | Bits 15:12 | SPARE
[5 empty] | PMBUS | Bit 11 | SW4_VALID | Defines that the value in the SW4 bits of this register hold a valid value which should be used for the chip configuration in terms of combining outputs to create higher capability combined outputs. When the SW4_VALID bit is set to 1'b0, the output configuration will be derived from ADC measurements of the resistor value connected at the chip Rtrim[4] chip pin.
[5 empty] | PMBUS | Bit 10 | SW3_VALID | Defines that the value in the SW3 bits of this register hold a valid value which should be used for the chip configuration in terms of combining outputs to create higher capability combined outputs. When the SW3_VALID bit is set to 1'b0, the output configuration will be derived from ADC measurements of the resistor value connected at the chip Rtrim[3] chip pin.
[5 empty] | PMBUS | Bit 9 | SW2_VALID | Defines that the value in the SW2 bits of this register hold a valid value which should be used for the chip configuration in terms of combining outputs to create higher capability combined outputs. When the SW2_VALID bit is set to 1'b0, the output configuration will be derived from ADC measurements of the resistor value connected at the chip Rtrim[2] chip pin.
[5 empty] | PMBUS | Bit 8 | SW1_VALID | Defines that the value in the SW1 bits of this register hold a valid value which should be used for the chip configuration in terms of combining outputs to create higher capability combined outputs. When the SW1_VALID bit is set to 1'b0, the output configuration will be derived from ADC measurements of the resistor value connected at the chip Rtrim[1] chip pin.
[5 empty] | PMBUS | Bits 7:6 | SW4 | Defines the output that VOUT4 is connected to (outside of PE24103). The range of values 2'b11 to 2'b00 corresponds to outputs 4 to 1 respectively. See PMBus documentation for further clarification.
[5 empty] | PMBUS | Bits 5:4 | SW3 | Defines the output that VOUT3 is connected to (outside of PE24103). The range of values 2'b11 to 2'b00 corresponds to outputs 4 to 1 respectively. See PMBus documentation for further clarification.
[5 empty] | PMBUS | Bits 3:2 | SW2 | Defines the output that VOUT2 is connected to (outside of PE24103). The range of values 2'b11 to 2'b00 corresponds to outputs 4 to 1 respectively. See PMBus documentation for further clarification.
[5 empty] | PMBUS | Bits 1:0 | SW1 | Defines the output that VOUT1 is connected to (outside of PE24103). The range of values 2'b11 to 2'b00 corresponds to outputs 4 to 1 respectively. See PMBus documentation for further clarification.
STATUS1_IVOUT_MASK | 0x0C2 | 194 | 16 | 0xFFFF | PMBUS |  |  | Mask all faults for Rtrim devices as Status registers cannot be queried, or cleared.
[5 empty] | PMBUS | Bits 15:8 | STATUS1_IOUT_MASK
[5 empty] | PMBUS | Bits 7:0 | STATUS1_VOUT_MASK
STATUS2_IVOUT_MASK | 0x0C4 | 196 | 16 | 0xFFFF | PMBUS |  |  | Mask all faults for Rtrim devices as Status registers cannot be queried, or cleared.
[5 empty] | PMBUS | Bits 15:8 | STATUS2_IOUT_MASK
[5 empty] | PMBUS | Bits 7:0 | STATUS2_VOUT_MASK
STATUS_CML_MASK | 0x0C6 | 198 | 16 | 0x00FF | PMBUS |  |  | Mask all faults for Rtrim devices as Status registers cannot be queried, or cleared.
[6 empty] | Bits 15:9 | PARITY
[6 empty] | Bit 8 | SPARE
[5 empty] | PMBUS | Bits 7:0 | STATUS_CML_MASK
STATUS3_IVOUT_MASK | 0x0C8 | 200 | 16 | 0xFFFF | PMBUS |  |  | Mask all faults for Rtrim devices as Status registers cannot be queried, or cleared.
[5 empty] | PMBUS | Bits 15:8 | STATUS3_IOUT_MASK
[5 empty] | PMBUS | Bits 7:0 | STATUS3_VOUT_MASK
STATUS4_IVOUT_MASK | 0x0CA | 202 | 16 | 0xFFFF | PMBUS |  |  | Mask all faults for Rtrim devices as Status registers cannot be queried, or cleared.
[5 empty] | PMBUS | Bits 15:8 | STATUS4_IOUT_MASK
[5 empty] | PMBUS | Bits 7:0 | STATUS4_VOUT_MASK
| 0x0CC | 204 | 16 | 0x0000
Bits 15:0
STATUS_OTHER_MASK | 0x0CE | 206 | 16 | 0x0000 | PMBUS |  |  | Mask all faults for Rtrim devices as Status registers cannot be queried, or cleared.
[6 empty] | Bits 15:9 | PARITY
[6 empty] | Bit 8 | SPARE
[5 empty] | PMBUS | Bits 7:0 | STATUS_OTHER_MASK
MFR_IOUT_MAX | 0x0D0 | 208 | 16 | 0xD880 | PS_CFG |  |  | Set to 4.0A
[5 empty] | PS_CFG | Bits 15:0 | MFR_IOUT_MAX | Read-only location which is accessed via the MFR_IOUT_MAX PMBus command (code 0xA6). Suggested value from the PRD limit is +4.0A. Using a LINEAR11 data format with units of 31mA, 4.0A is 0xD880. There is no mechanism for the User to update this value.
MFR_VOUT_MIN | 0x0D2 | 210 | 16 | 0x4CCD | PS_CFG |  |  | Set to 9.6V
[5 empty] | PS_CFG | Bits 15:0 | MFR_VOUT_MIN | Read-only location which is accessed via the MFR_VOUT_MIN PMBus command (code 0xA4). Suggested value matches the PRD minimum specification for VOUT (0.6V). Using the PE24103 data format for voltages this is represented in a ULINEAR16 data format as 0x04CD. There is no mechanism for the User to update this value.
ADC_OFFSET_00 | 0x0D4 | 212 | 16 |  | SOT
[5 empty] | SOT | Bits 15:0 | VGPR_OFFSET | Digital, two's complement, offset correction value (in LS bits) for the ADC result from channel 0 (VGPR measurement for switching outputs 0 to 3). Note that only 9 bits may be required. For convenience, the value should be sign-extended to a 16-bit value.
ADC_CH_SEL00 | 0x0D6 | 214 | 16 | 0x0084 | PS_CFG |  |  | Add the VOUT1 and IOUT1 channels to the ADC round-robin
[6 empty] | Bits 15:9 | PARITY
[6 empty] | Bit 8 | SPARE
[5 empty] | PS_CFG | Bits 7:4 | CH_SEL01 | This is a 4-bit field to select one of 16 potential ADC input channels. Up to 31 channel selections can be stored and converted in a round robin scheme. The same ADC channel may be converted more than once in the sequence of 31 channels so that some channels are converted more often than others. The channel selected by CH_SEL00 will be converted first, followed by CH_SEL01 etc. The total number of channels in the round-robin scheme, may be limited to be less than 31 using the CH_LOOP_LIM field of the ADC_CH_SEL15 register.
[5 empty] | PS_CFG | Bits 3:0 | CH_SEL00
ADC_GAIN_00 | 0x0D8 | 216 | 16 |  | SOT
[5 empty] | SOT | Bits 15:0 | VGPR_GAIN | Digital gain error correction value for the ADC result from channel 0 (VGPR measurement for switching outputs 0 to 3). This value is expected to be in the numerical range 0.9 to 1.1 and is stored as a 1.15 integer (one integer bit and 15 fraction bits). Note that only 7 bits may be needed in which case the 7-bit value should be LEFT justified.
ADC_OFFSET_01 | 0x0DA | 218 | 16 |  | SOT
[5 empty] | SOT | Bits 15:0 | VIN_OFFSET | Digital, two's complement, offset correction value (in LS bits) for the ADC result from channel 12 (VIN measurement). Note that only 9 bits may be required. For convenience, the value should be sign-extended to a 16-bit value.
ADC_GAIN_01 | 0x0DC | 220 | 16 |  | SOT
[5 empty] | SOT | Bits 15:0 | VIN_GAIN | Digital gain error correction value for the ADC result from channel 1 (VIN measurement). This value is expected to be in the numerical range 0.9 to 1.1 and is stored as a 1.15 integer (one integer bit and 15 fraction bits). Note that only 7 bits may be needed in which case the 7-bit value should be LEFT justified.
ADC_CH_SEL01 | 0x0DE | 222 | 16 | 0x0095 | PS_CFG |  |  | Add the VOUT2 and IOUT2 channels to the ADC round-robin
[6 empty] | Bits 15:9 | PARITY
[6 empty] | Bit 8 | SPARE
[5 empty] | PS_CFG | Bits 7:4 | CH_SEL03 | This is a 4-bit field to select one of 16 potential ADC input channels. Up to 31 channel selections can be stored and converted in a round robin scheme. The same ADC channel may be converted more than once in the sequence of 31 channels so that some channels are converted more often than others. The channel selected by CH_SEL00 will be converted first, followed by CH_SEL01 etc. The total number of channels in the round-robin scheme, may be limited to be less than 31 using the CH_LOOP_LIM field of the ADC_CH_SEL15 register.
[5 empty] | PS_CFG | Bits 3:0 | CH_SEL02
ADC_OFFSET_02 | 0x0E0 | 224 | 16 |  | SOT
[5 empty] | SOT | Bits 15:0 | IIN_OFFSET | Digital, two's complement, offset correction value (in LS bits) for the ADC result from channel 2 (IIN measurement). Note that only 9 bits may be required. For convenience, the value should be sign-extended to a 16-bit value.
ADC_GAIN_02 | 0x0E2 | 226 | 16 |  | SOT
[5 empty] | SOT | Bits 15:0 | IIN_GAIN | Digital gain error correction value for the ADC result from channel 2 (IIN measurement). This value is expected to be in the numerical range 0.9 to 1.1 and is stored as a 1.15 integer (one integer bit and 15 fraction bits). Note that only 7 bits may be needed in which case the 7-bit value should be LEFT justified.
ADC_OFFSET_03 | 0x0E4 | 228 | 16 |  | SOT
[5 empty] | SOT | Bits 15:0 | VCP_OFFSET | Digital, two's complement, offset correction value (in LS bits) for the ADC result from channel 3 (Charge pump voltage measurement). Note that only 9 bits may be required. For convenience, the value should be sign-extended to a 16-bit value.
ADC_CH_SEL02 | 0x0E6 | 230 | 16 | 0x00A6 | PS_CFG |  |  | Add the VOUT3 and IOUT3 channels to the ADC round-robin
[6 empty] | Bits 15:9 | PARITY
[6 empty] | Bit 8 | SPARE
[5 empty] | PS_CFG | Bits 7:4 | CH_SEL05 | This is a 4-bit field to select one of 16 potential ADC input channels. Up to 31 channel selections can be stored and converted in a round robin scheme. The same ADC channel may be converted more than once in the sequence of 31 channels so that some channels are converted more often than others. The channel selected by CH_SEL00 will be converted first, followed by CH_SEL01 etc. The total number of channels in the round-robin scheme, may be limited to be less than 31 using the CH_LOOP_LIM field of the ADC_CH_SEL15 register.
[5 empty] | PS_CFG | Bits 3:0 | CH_SEL04
ADC_GAIN_03 | 0x0E8 | 232 | 16 |  | SOT
[5 empty] | SOT | Bits 15:0 | VCP_GAIN | Digital gain error correction value for the ADC result from channel 3 (Charge pump voltage measurement). This value is expected to be in the numerical range 0.9 to 1.1 and is stored as a 1.15 integer (one integer bit and 15 fraction bits). Note that only 7 bits may be needed in which case the 7-bit value should be LEFT justified.
ADC_OFFSET_04 | 0x0EA | 234 | 16 |  | SOT
[5 empty] | SOT | Bits 15:0 | VOUT1_OFFSET | Digital, two's complement, offset correction value (in LS bits) for the ADC result from channel 4 (VOUT measurement for switching output 1). Note that only 9 bits may be required. For convenience, the value should be sign-extended to a 16-bit value.
ADC_GAIN_04 | 0x0EC | 236 | 16 |  | SOT
[5 empty] | SOT | Bits 15:0 | VOUT1_GAIN | Digital gain error correction value for the ADC result from channel 4 (VOUT measurement for switching output 1). This value is expected to be in the numerical range 0.9 to 1.1 and is stored as a 1.15 integer (one integer bit and 15 fraction bits). Note that only 7 bits may be needed in which case the 7-bit value should be LEFT justified.
ADC_CH_SEL03 | 0x0EE | 238 | 16 | 0x00B7 | PS_CFG |  |  | Add the VOUT4 and IOUT4 channels to the ADC round-robin
[6 empty] | Bits 15:9 | PARITY
[6 empty] | Bit 8 | SPARE
[5 empty] | PS_CFG | Bits 7:4 | CH_SEL07 | This is a 4-bit field to select one of 16 potential ADC input channels. Up to 31 channel selections can be stored and converted in a round robin scheme. The same ADC channel may be converted more than once in the sequence of 31 channels so that some channels are converted more often than others. The channel selected by CH_SEL00 will be converted first, followed by CH_SEL01 etc. The total number of channels in the round-robin scheme, may be limited to be less than 31 using the CH_LOOP_LIM field of the ADC_CH_SEL15 register.
[5 empty] | PS_CFG | Bits 3:0 | CH_SEL06
ADC_OFFSET_05 | 0x0F0 | 240 | 16 |  | SOT
[5 empty] | SOT | Bits 15:0 | VOUT2_OFFSET | Digital, two's complement, offset correction value (in LS bits) for the ADC result from channel 5 (VOUT measurement for switching output 2). Note that only 9 bits may be required. For convenience, the value should be sign-extended to a 16-bit value.
ADC_GAIN_05 | 0x0F2 | 242 | 16 |  | SOT
[5 empty] | SOT | Bits 15:0 | VOUT2_GAIN | Digital gain error correction value for the ADC result from channel 5 (VOUT measurement for switching output 2). This value is expected to be in the numerical range 0.9 to 1.1 and is stored as a 1.15 integer (one integer bit and 15 fraction bits). Note that only 7 bits may be needed in which case the 7-bit value should be LEFT justified.
ADC_OFFSET_06 | 0x0F4 | 244 | 16 |  | SOT
[5 empty] | SOT | Bits 15:0 | VOUT3_OFFSET | Digital, two's complement, offset correction value (in LS bits) for the ADC result from channel 6 (VOUT measurement for switching output 3). Note that only 9 bits may be required. For convenience, the value should be sign-extended to a 16-bit value.
ADC_CH_SEL04 | 0x0F6 | 246 | 16 | 0x0012 | PS_CFG |  |  | Add the VIN and IIN channels to the ADC round-robin
[6 empty] | Bits 15:9 | PARITY
[6 empty] | Bit 8 | SPARE
[5 empty] | PS_CFG | Bits 7:4 | CH_SEL09 | This is a 4-bit field to select one of 16 potential ADC input channels. Up to 31 channel selections can be stored and converted in a round robin scheme. The same ADC channel may be converted more than once in the sequence of 31 channels so that some channels are converted more often than others. The channel selected by CH_SEL00 will be converted first, followed by CH_SEL01 etc. The total number of channels in the round-robin scheme, may be limited to be less than 31 using the CH_LOOP_LIM field of the ADC_CH_SEL15 register.
[5 empty] | PS_CFG | Bits 3:0 | CH_SEL08
ADC_GAIN_06 | 0x0F8 | 248 | 16 |  | SOT
[5 empty] | SOT | Bits 15:0 | VOUT3_GAIN | Digital gain error correction value for the ADC result from channel 6 (VOUT measurement for switching output 3). This value is expected to be in the numerical range 0.9 to 1.1 and is stored as a 1.15 integer (one integer bit and 15 fraction bits). Note that only 7 bits may be needed in which case the 7-bit value should be LEFT justified.
ADC_OFFSET_07 | 0x0FA | 250 | 16 |  | SOT
[5 empty] | SOT | Bits 15:0 | VOUT4_OFFSET | Digital, two's complement, offset correction value (in LS bits) for the ADC result from channel 7 (VOUT measurement for switching output 4). Note that only 9 bits may be required. For convenience, the value should be sign-extended to a 16-bit value.
ADC_GAIN_07 | 0x0FC | 252 | 16 |  | SOT
[5 empty] | SOT | Bits 15:0 | VOUT4_GAIN | Digital gain error correction value for the ADC result from channel 7 (VOUT measurement for switching output 4). This value is expected to be in the numerical range 0.9 to 1.1 and is stored as a 1.15 integer (one integer bit and 15 fraction bits). Note that only 7 bits may be needed in which case the 7-bit value should be LEFT justified.
ADC_CH_SEL05 | 0x0FE | 254 | 16 | 0x00C3 | PS_CFG |  |  | Add the VX and Temperature channels to the ADC round-robin
[6 empty] | Bits 15:9 | PARITY
[6 empty] | Bit 8 | SPARE
[5 empty] | PS_CFG | Bits 7:4 | CH_SEL11 | This is a 4-bit field to select one of 16 potential ADC input channels. Up to 31 channel selections can be stored and converted in a round robin scheme. The same ADC channel may be converted more than once in the sequence of 31 channels so that some channels are converted more often than others. The channel selected by CH_SEL00 will be converted first, followed by CH_SEL01 etc. The total number of channels in the round-robin scheme, may be limited to be less than 31 using the CH_LOOP_LIM field of the ADC_CH_SEL15 register.
[5 empty] | PS_CFG | Bits 3:0 | CH_SEL10
ADC_OFFSET_08 | 0x100 | 256 | 16 |  | SOT
[5 empty] | SOT | Bits 15:0 | IOUT1_OFFSET | Digital, two's complement, offset correction value (in LS bits) for the ADC result from channel 8 (IOUT measurement for switching output 1). Note that only 9 bits may be required. For convenience, the value should be sign-extended to a 16-bit value.
ADC_GAIN_08 | 0x102 | 258 | 16 |  | SOT
[5 empty] | SOT | Bits 15:0 | IOUT1_GAIN | Digital gain error correction value for the ADC result from channel 8 (IOUT measurement for switching output 1). This value is expected to be in the numerical range 0.9 to 1.1 and is stored as a 1.15 integer (one integer bit and 15 fraction bits). Note that only 7 bits may be needed in which case the 7-bit value should be LEFT justified.
ADC_OFFSET_09 | 0x104 | 260 | 16 |  | SOT
[5 empty] | SOT | Bits 15:0 | IOUT2_OFFSET | Digital, two's complement, offset correction value (in LS bits) for the ADC result from channel 9 (IOUT measurement for switching output 2). Note that only 9 bits may be required. For convenience, the value should be sign-extended to a 16-bit value.
ADC_CH_SEL06 | 0x106 | 262 | 16 | 0x0000 | PS_CFG |  |  | Not used.
[6 empty] | Bits 15:9 | PARITY
[6 empty] | Bit 8 | SPARE
[5 empty] | PS_CFG | Bits 7:4 | CH_SEL13 | This is a 4-bit field to select one of 16 potential ADC input channels. Up to 31 channel selections can be stored and converted in a round robin scheme. The same ADC channel may be converted more than once in the sequence of 31 channels so that some channels are converted more often than others. The channel selected by CH_SEL00 will be converted first, followed by CH_SEL01 etc. The total number of channels in the round-robin scheme, may be limited to be less than 31 using the CH_LOOP_LIM field of the ADC_CH_SEL15 register.
[5 empty] | PS_CFG | Bits 3:0 | CH_SEL12
ADC_GAIN_09 | 0x108 | 264 | 16 |  | SOT
[5 empty] | SOT | Bits 15:0 | IOUT2_GAIN | Digital gain error correction value for the ADC result from channel 9 (IOUT measurement for switching output 2). This value is expected to be in the numerical range 0.9 to 1.1 and is stored as a 1.15 integer (one integer bit and 15 fraction bits). Note that only 7 bits may be needed in which case the 7-bit value should be LEFT justified.
ADC_OFFSET_10 | 0x10A | 266 | 16 |  | SOT
[5 empty] | SOT | Bits 15:0 | IOUT3_OFFSET | Digital, two's complement, offset correction value (in LS bits) for the ADC result from channel 10 (IOUT measurement for switching output 3). Note that only 9 bits may be required. For convenience, the value should be sign-extended to a 16-bit value.
ADC_GAIN_10 | 0x10C | 268 | 16 |  | SOT
[5 empty] | SOT | Bits 15:0 | IOUT3_GAIN | Digital gain error correction value for the ADC result from channel 10 (IOUT measurement for switching output 3). This value is expected to be in the numerical range 0.9 to 1.1 and is stored as a 1.15 integer (one integer bit and 15 fraction bits). Note that only 7 bits may be needed in which case the 7-bit value should be LEFT justified.
ADC_CH_SEL07 | 0x10E | 270 | 16 | 0x0000 | PS_CFG |  |  | Not used.
[6 empty] | Bits 15:9 | PARITY
[6 empty] | Bit 8 | SPARE
[5 empty] | PS_CFG | Bits 7:4 | CH_SEL15 | This is a 4-bit field to select one of 16 potential ADC input channels. Up to 31 channel selections can be stored and converted in a round robin scheme. The same ADC channel may be converted more than once in the sequence of 31 channels so that some channels are converted more often than others. The channel selected by CH_SEL00 will be converted first, followed by CH_SEL01 etc. The total number of channels in the round-robin scheme, may be limited to be less than 31 using the CH_LOOP_LIM field of the ADC_CH_SEL15 register.
[5 empty] | PS_CFG | Bits 3:0 | CH_SEL14
ADC_OFFSET_11 | 0x110 | 272 | 16 |  | SOT
[5 empty] | SOT | Bits 15:0 | IOUT4_OFFSET | Digital, two's complement, offset correction value (in LS bits) for the ADC result from channel 11 (IOUT measurement for switching output 4). Note that only 9 bits may be required. For convenience, the value should be sign-extended to a 16-bit value.
ADC_GAIN_11 | 0x112 | 274 | 16 |  | SOT
[5 empty] | SOT | Bits 15:0 | IOUT4_GAIN | Digital gain error correction value for the ADC result from channel 11 (IOUT measurement for switching output 4). This value is expected to be in the numerical range 0.9 to 1.1 and is stored as a 1.15 integer (one integer bit and 15 fraction bits). Note that only 7 bits may be needed in which case the 7-bit value should be LEFT justified.
ADC_OFFSET_12 | 0x114 | 276 | 16 |  | SOT
[5 empty] | SOT | Bits 15:0 | TEMP_OFFSET | Digital, two's complement, offset correction value (in LS bits) for the ADC result from channel 12 (Temperature measurement). Note that only 9 bits may be required. For convenience, the value should be sign-extended to a 16-bit value.
ADC_CH_SEL08 | 0x116 | 278 | 16 | 0x0000 | PS_CFG |  |  | Not used.
[6 empty] | Bits 15:9 | PARITY
[6 empty] | Bit 8 | SPARE
[5 empty] | PS_CFG | Bits 7:4 | CH_SEL17 | This is a 4-bit field to select one of 16 potential ADC input channels. Up to 31 channel selections can be stored and converted in a round robin scheme. The same ADC channel may be converted more than once in the sequence of 31 channels so that some channels are converted more often than others. The channel selected by CH_SEL00 will be converted first, followed by CH_SEL01 etc. The total number of channels in the round-robin scheme, may be limited to be less than 31 using the CH_LOOP_LIM field of the ADC_CH_SEL15 register.
[5 empty] | PS_CFG | Bits 3:0 | CH_SEL16
ADC_GAIN_12 | 0x118 | 280 | 16 |  | SOT
[5 empty] | SOT | Bits 15:0 | TEMP_GAIN | Digital gain error correction value for the ADC result from channel 12 (Temperature measurement). This value is expected to be in the numerical range 0.9 to 1.1 and is stored as a 1.15 integer (one integer bit and 15 fraction bits). Note that only 7 bits may be needed in which case the 7-bit value should be LEFT justified.
RTRIM_INFLEX | 0x11A | 282 | 16 | 0x050C | PS_CFG |  |  | Default MTP value matches example in R2D2 chip level IOS.
[5 empty] | PS_CFG | Bits 15:0 | INFLEX | This MTP value stores an unsigned temperature value in units of 0.25Kelvin per bit at which we swap between two sections of linear correction equations for enhancing the accuracy of Rtrim ADC measurements. For temperatures below INFLEX[15:0] we use the a1,b1 correction values and for temperatures above we use the a2, b2 values.
RTRIM_A1 | 0x11C | 284 | 16 | 0xBD6F | PS_CFG |  |  | Default MTP value matches example in R2D2 chip level IOS.
[5 empty] | PS_CFG | Bits 15:0 | A1 | The A1[15:0] value is a SIGNED parameter ranging from -32,768/2^26 to +32,767/2^26 giving a fraction ranging from approximately -0.0005 to +0.0005. This value is part of the linear equation ratio = a1*Temperature + b1 which is used to improve the accuracy of Rtrim ADC measurements. Further details of the integer arithmetic are in the "Rtrim_calc.xlsx" spreadsheet.
ADC_CH_SEL09 | 0x11E | 286 | 16 | 0x0000 | PS_CFG |  |  | Not used.
[6 empty] | Bits 15:9 | PARITY
[6 empty] | Bit 8 | SPARE
[5 empty] | PS_CFG | Bits 7:4 | CH_SEL19 | This is a 4-bit field to select one of 16 potential ADC input channels. Up to 31 channel selections can be stored and converted in a round robin scheme. The same ADC channel may be converted more than once in the sequence of 31 channels so that some channels are converted more often than others. The channel selected by CH_SEL00 will be converted first, followed by CH_SEL01 etc. The total number of channels in the round-robin scheme, may be limited to be less than 31 using the CH_LOOP_LIM field of the ADC_CH_SEL15 register.
[5 empty] | PS_CFG | Bits 3:0 | CH_SEL18
RTRIM_B1 | 0x120 | 288 | 16 | 0x44DC | PS_CFG |  |  | Default MTP value matches example in R2D2 chip level IOS.
[5 empty] | PS_CFG | Bits 15:0 | B1 | The B1[15:0] value is an unsigned parameter ranging from 0/2^15 to +65,535/2^15 giving a fraction ranging from approximately 0.00 to 1.99. This value is part of the linear equation ratio = a1*Temperature + b1 which is used to improve the accuracy of Rtrim ADC measurements. Further details of the integer arithmetic are in the "Rtrim_calc.xlsx" spreadsheet.
RTRIM_A2 | 0x122 | 290 | 16 | 0xE322 | PS_CFG |  |  | Default MTP value matches example in R2D2 chip level IOS.
[5 empty] | PS_CFG | Bits 15:0 | A2 | The A2[15:0] value is a SIGNED parameter ranging from -32,768/2^26 to +32,767/2^26 giving a fraction ranging from approximately -0.0005 to +0.0005. This value is part of the linear equation ratio = a2*Temperature + b2 which is used to improve the accuracy of Rtrim ADC measurements. Further details of the integer arithmetic are in the "Rtrim_calc.xlsx" spreadsheet.
RTRIM_B2 | 0x124 | 292 | 16 | 0x41DB | PS_CFG |  |  | Default MTP value matches example in R2D2 chip level IOS.
[5 empty] | PS_CFG | Bits 15:0 | B2 | The B2[15:0] value is an unsigned parameter ranging from 0/2^15 to +65,535/2^15 giving a fraction ranging from approximately 0.00 to 1.99. This value is part of the linear equation ratio = a2*Temperature + b2 which is used to improve the accuracy of Rtrim ADC measurements. Further details of the integer arithmetic are in the "Rtrim_calc.xlsx" spreadsheet.
ADC_CH_SEL10 | 0x126 | 294 | 16 | 0x0000 | PS_CFG |  |  | Not used.
[6 empty] | Bits 15:9 | PARITY
[6 empty] | Bit 8 | SPARE
[5 empty] | PS_CFG | Bits 7:4 | CH_SEL21 | This is a 4-bit field to select one of 16 potential ADC input channels. Up to 31 channel selections can be stored and converted in a round robin scheme. The same ADC channel may be converted more than once in the sequence of 31 channels so that some channels are converted more often than others. The channel selected by CH_SEL00 will be converted first, followed by CH_SEL01 etc. The total number of channels in the round-robin scheme, may be limited to be less than 31 using the CH_LOOP_LIM field of the ADC_CH_SEL15 register.
[5 empty] | PS_CFG | Bits 3:0 | CH_SEL20
MFR_VOUT_MAX | 0x128 | 296 | 16 | 0x7C00 | PS_CFG |  |  | Set to 15.5V
[5 empty] | PS_CFG | Bits 15:0 | MFR_VOUT_MAX | Read-only location which is accessed via the MFR_VOUT_MAX PMBus command (code 0xA5). Suggested value matches the PRD maximum specification for VOUT (2.0V). Using the PE24103 data format for voltages this is represented in a ULINEAR16 data format as 0x1000. There is no mechanism for the User to update this value.
ADC_SCALE_VOUT | 0x12A | 298 | 16 | 0x999A | PS_CFG |  |  | See ADC_to_PMBus_scaling.xlxs spreadsheet for details of this value
[5 empty] | PS_CFG | Bits 15:0 | SCALE_VOUT | Digital scaling factor to convert a VOUT ADC result from ADC LS bit size to the PMBUS bit size. Expected ADC full scale voltage is 2.5V, so ADC LS bit size will be 2.5/2048. The PMBus registers for VOUT will be scaled to give a 2's complement value in a sign + 5.10 representation to represent a voltage range of -32.0V to +31.999V. The ratio to convert from ADC format to PMBus format would then be 1.25. For example, an ADC input of +2V would convert as 2/2.5*2048 = 1638. 1.25 * 1638 = 2,047 which as a 5.10 number is 1 and 1023/1024 or 1.999V. Note that this scaling factor value is UNSIGNED.
DAC_SCALE_VOUT | 0x12C | 300 | 16 | 0xD552 | PS_CFG |  |  | See the DAC_ramp.xlsx spreadsheet for details of this value
[5 empty] | PS_CFG | Bits 15:0 | SCALE_VOUT | Digital scaling factor to convert a VOUT commanded voltage (in volts) into DAC format (in 16-bit DAC LSBs). This word is the inverse of the ADC_SCALE_VOUT value in effect. Note that this scaling factor value is UNSIGNED and is treated as a 4.12 format number.
ADC_CH_SEL11 | 0x12E | 302 | 16 | 0x0000 | PS_CFG |  |  | Not used.
[6 empty] | Bits 15:9 | PARITY
[6 empty] | Bit 8 | SPARE
[5 empty] | PS_CFG | Bits 7:4 | CH_SEL23 | This is a 4-bit field to select one of 16 potential ADC input channels. Up to 31 channel selections can be stored and converted in a round robin scheme. The same ADC channel may be converted more than once in the sequence of 31 channels so that some channels are converted more often than others. The channel selected by CH_SEL00 will be converted first, followed by CH_SEL01 etc. The total number of channels in the round-robin scheme, may be limited to be less than 31 using the CH_LOOP_LIM field of the ADC_CH_SEL15 register.
[5 empty] | PS_CFG | Bits 3:0 | CH_SEL22
DAC_SCALE_VOUT_RAMP | 0x130 | 304 | 16 | 0xAEC3 | PS_CFG |  |  | See the DAC_ramp.xlsx spreadsheet for details of this value
[5 empty] | PS_CFG | Bits 15:0 | SCALE_VOUT | Digital scaling factor to convert a VOUT commanded voltage (in ADC/DAC bits - 16-bit full scale) into a DAC step which we can use to ramp the nominal VOUT voltage up or down. Note that this scaling factor value is UNSIGNED and needs to be scaled by 2^-29 when used. See DAC_ramp.xlsx spreadsheet for the details.
DAC_TRANS_SCALE | 0x132 | 306 | 16 | 0xDA74 | PS_CFG |  |  | See the DAC_ramp.xlsx spreadsheet for details of this value
[5 empty] | PS_CFG | Bits 15:0 | SCALE_TRANS | Digital scaling factor to convert a value entered with the VOUT_TRANSITION_RATE PMBus command from units of mV/us (as specified by PMBus) to units of 16-bit DAC LSBs/us which we can use directly with the DAC ramp hardware. Further details of how the value is derived (and used) are in the DAC_ramp.xlsx spreadsheet. Note that this scaling factor value is UNSIGNED and needs to be scaled by 2^-20 when used.
ADC_SCALE_IOUT | 0x134 | 308 | 16 | 0x8000 | PS_CFG |  |  | See ADC_to_PMBus_scaling.xlxs spreadsheet for details of this value
[5 empty] | PS_CFG | Bits 15:0 | SCALE_IOUT | Digital scaling factor to convert an IOUT ADC result from ADC LS bit size to the PMBUS bit size. Expected ADC full scale current is 8.0A (FIXME), so ADC LS bit size will be 8.0/2048. The PMBus registers for IOUT will be scaled to give a 2's complement value in a sign + 4.10 representation to represent a current range of -32.0A to +31.999A. The ratio to convert from ADC format to PMBus format would then be 4.0. For example, an ADC input of +3A would convert as 3.0/8.0*2048 = 768. 4.0 * 768 = 3,072 which as a 5.10 number is 3 and 0/1024 or 3.0A. Note that this scaling factor value is UNSIGNED.
ADC_CH_SEL12 | 0x136 | 310 | 16 | 0x0000 | PS_CFG |  |  | Not used.
[6 empty] | Bits 15:9 | PARITY
[6 empty] | Bit 8 | SPARE
[5 empty] | PS_CFG | Bits 7:4 | CH_SEL25 | This is a 4-bit field to select one of 16 potential ADC input channels. Up to 31 channel selections can be stored and converted in a round robin scheme. The same ADC channel may be converted more than once in the sequence of 31 channels so that some channels are converted more often than others. The channel selected by CH_SEL00 will be converted first, followed by CH_SEL01 etc. The total number of channels in the round-robin scheme, may be limited to be less than 31 using the CH_LOOP_LIM field of the ADC_CH_SEL15 register.
[5 empty] | PS_CFG | Bits 3:0 | CH_SEL24
ADC_SCALE_VGPR | 0x138 | 312 | 16 | 0x999A | PS_CFG |  |  | See ADC_to_PMBus_scaling.xlxs spreadsheet for details of this value
[5 empty] | PS_CFG | Bits 15:0 | SCALE_VGPR | FIXME, might we be able to share the ADC_SCALE_VOUT value fot the GPR ADC conversions? The PMBus output voltage will be in the same 2s complement sign, 5.10 format. It could be that the GPR voltages will be small. I think the current source is 100uA? A resistor of up to 25k would match that to directly give an ADC result in the same range as VOUT measurements.
ADC_SCALE_VIN | 0x13A | 314 | 16 | 0xE666 | PS_CFG |  |  | See ADC_to_PMBus_scaling.xlxs spreadsheet for details of this value
[5 empty] | PS_CFG | Bits 15:0 | SCALE_VIN | Digital scaling factor to convert a VIN ADC result from ADC LS bit size to the PMBUS bit size. Expected ADC full scale voltage is 20V, so ADC LS bit size will be 20.0/2048. The PMBus registers for VOUT will be scaled to give a 2's complement value in a sign + 5.10 representation to represent a voltage range of -32.0V to +31.999V. The ratio to convert from ADC format to PMBus format would then be 10. For example, an ADC input of +15V would convert as 15/20*2048 = 1536. 10.0 * 1536 = 15,360 which as a 5.10 number is 15 and 0/1024 or 15.0V. Note that this scaling factor value is UNSIGNED.
ADC_SCALE_IIN | 0x13C | 316 | 16 | 0xD93B | PS_CFG |  |  | See ADC_to_PMBus_scaling.xlxs spreadsheet for details of this value
[5 empty] | PS_CFG | Bits 15:0 | SCALE_IIN | FIXME, might we be able to share the ADC_SCALE_IOUT value fot the IIN ADC conversions? The PMBus output current will be in the same 2s complement sign, 5.10 format. Current measurements are not expected to be particularly accurate (15%?), so we could set the full scale current for IIN to be the same as for IOUT.
ADC_CH_SEL13 | 0x13E | 318 | 16 | 0x0000 | PS_CFG |  |  | Not used.
[6 empty] | Bits 15:9 | PARITY
[6 empty] | Bit 8 | SPARE
[5 empty] | PS_CFG | Bits 7:4 | CH_SEL27 | This is a 4-bit field to select one of 16 potential ADC input channels. Up to 31 channel selections can be stored and converted in a round robin scheme. The same ADC channel may be converted more than once in the sequence of 31 channels so that some channels are converted more often than others. The channel selected by CH_SEL00 will be converted first, followed by CH_SEL01 etc. The total number of channels in the round-robin scheme, may be limited to be less than 31 using the CH_LOOP_LIM field of the ADC_CH_SEL15 register.
[5 empty] | PS_CFG | Bits 3:0 | CH_SEL26
ADC_SCALE_TEMP | 0x140 | 320 | 16 | 0xE26A | PS_CFG |  |  | See ADC_to_PMBus_scaling.xlxs spreadsheet for details of this value
[5 empty] | PS_CFG | Bits 15:0 | SCALE_TEMP | Digital scaling factor to convert a temperature ADC result from ADC LS bit size in volts to the PMBUS bit size in degrees Kelvin. Expected ADC full scale voltage is 500K, so ADC LS bit size will be 500.0/2048. The PMBus registers for Temperature will be scaled to give a 2's complement value in a sign + 9.6 representation to represent a temperature range of -512K to +511.98K (obviously the negative range is not needed when we choose to present the results in Kelvin). The ratio to convert from ADC format to PMBus format would then be 15.625. For example, an ADC input of +1.221V would convert as 1.221/2.5*2048 = 1000. 15.625 * 1000 = 15,625 which as a 9.6 number is 244 and 9/64 or 244.14K. Note that this scaling factor value is UNSIGNED.
ADC_SCALE_VCP | 0x142 | 322 | 16 | 0x999A | PS_CFG |  |  | See ADC_to_PMBus_scaling.xlxs spreadsheet for details of this value
[5 empty] | PS_CFG | Bits 15:0 | SCALE_VCP | FIXME, might we be able to share the ADC_SCALE_VOUT value fot the VCP ADC conversions? The PMBus output voltage will be in the same 2s complement sign, 5.10 format. It should be that the VCP voltages will be 5V or less.
ADC_TEMP_CONV | 0x144 | 324 | 16 | 0x0445 | PS_CFG |  |  | See ADC_to_PMBus_scaling.xlxs spreadsheet for details of this value
[5 empty] | PS_CFG | Bits 15:0 | TEMP_CONV | This offset value will be used to convert between temperature in degrees Kelvin and degrees Centigrade if we choose to support PMBus temperaure values in centigrade. The value is 273.15 which will be represented in a 14.2 number format as 0x0445. To convert from Kelvin to Centigrade this constant needs to be subtracted from the 14.2 version of kelvin temperature.
ADC_CH_SEL14 | 0x146 | 326 | 16 | 0x0000 | PS_CFG |  |  | Not used.
[6 empty] | Bits 15:9 | PARITY
[6 empty] | Bit 8 | SPARE
[5 empty] | PS_CFG | Bits 7:4 | CH_SEL29 | This is a 4-bit field to select one of 16 potential ADC input channels. Up to 31 channel selections can be stored and converted in a round robin scheme. The same ADC channel may be converted more than once in the sequence of 31 channels so that some channels are converted more often than others. The channel selected by CH_SEL00 will be converted first, followed by CH_SEL01 etc. The total number of channels in the round-robin scheme, may be limited to be less than 31 using the CH_LOOP_LIM field of the ADC_CH_SEL15 register.
[5 empty] | PS_CFG | Bits 3:0 | CH_SEL28
MFR_VIN_MAX | 0x148 | 328 | 16 | 0x7C00 | PS_CFG |  |  | Set to 15.5V
[5 empty] | PS_CFG | Bits 15:0 | MFR_VIN_MAX | Read-only location which is accessed via the MFR_VIN_MAX PMBus command (code 0xA1). Suggested value matches the PRD maximum specification for VIN (15.5V). Using the PE24103 data format for voltages this is represented in a ULINEAR16 data format as 0x7C00. There is no mechanism for the User to update this value.
MFR_IIN_MAX | 0x14A | 330 | 16 | 0xD880 | PS_CFG |  |  | Set to 4.0A? FIXME
[5 empty] | PS_CFG | Bits 15:0 | MFR_IIN_MAX | Read-only location which is accessed via the MFR_IIN_MAX PMBus command (code 0xA2). Suggested value based on the PRD values is set to 32W/9.6V or 3.5A (approx). Using a LINEAR11 data format with units of 31mA, 3.5A is 0xD870. There is no mechanism for the User to update this value.
MFR_VIN_MIN | 0x14C | 332 | 16 | 0x4CCD | PS_CFG |  |  | Set to 9.6V
[5 empty] | PS_CFG | Bits 15:0 | MFR_VIN_MIN | Read-only location which is accessed via the MFR_VIN_MIN PMBus command (code 0xA0). Suggested value matches the PRD minimum specification for VIN (9.6V). Using the PE24103 data format for voltages this is represented in a ULINEAR16 data format as 0x4CCD. There is no mechanism for the User to update this value.
ADC_CH_SEL15 | 0x14E | 334 | 16 | 0x00C0 | PS_CFG |  |  | Simple loop through 12 ADC channels in the round-robin scheme converting each channel once.
[6 empty] | Bits 15:9 | PARITY
[5 empty] | PS_CFG | Bits 8:4 | CH_LOOP_LIM | The CH_LOOP_LIM bits will decide how many ADC channels will be converted in the round-robin scheme. The channel selected by CH_SEL00 will always be converted (regardless of the CH_LOOP_LIM value). If CH_LOOP_LIM has a value in the range 2 to 31, the channel selected by CH_SEL00, CH_SEL01, CH_SEL_02... to CH_SEL30 will be converted in order depending on the CH_LOOP_LIM value. For CH_LOOP_LIM values of 0 and 31 all of the 31 ADC channels will be converted in sequence.
[5 empty] | PS_CFG | Bits 3:0 | CH_SEL30
CONFIGADC1 | 0x150 | 336 | 16 | 0x1200 | PS_CFG
[6 empty] | Bits 15:14 | SPARE
[5 empty] | PS_CFG | Bits 13:10 | DISCARD | These MTP bits select how many ADC results are discarded before the "settled" result is settled and the ADC moves to the next channel. The expected value for this bit field is 4'd4, so that the 5th ADC result is used. When the ADC is configured to be in continuous conversion mode (for test/debug purposes for example) then this value will still be used for the first ADC result, but the ADC state machine will not use this value to decide when to move on to the next channel.
[5 empty] | PS_CFG | Bit 9 | BIT_FLIP | This MTP bit selects how the digital part of the ADC will sample the bit-stream coming from the analog part of the ADC. The expectation is that the modulator output from the analog holds 2s complement values of +1 (2'b01) or -1 (2'b10) and just the sign bit is sent from the analog to the digital. The expectation is the single-bit value used in the ADC filter is the INVERTED sign bit of the modulator data. The BIT_FLIP MTP values allows a "just-in-case" option should something go wrong in our handing of the analog <> digital interface. 1'b0 - Decimating filter uses the INVERSE of bit 1 of the analog modulator output. 1'b1 - Decimating filter uses bit 1 of the analog modulator output (without any inversion). This option is the EXPECTED DEFAULT.
[5 empty] | PS_CFG | Bit 8 | CLK_RISE | This MTP bit selects whether the digital part of the ADC will sample the bit-stream coming from the analog on the rising edge of the ADC clock signal or not. The default is to sample on the FALLING edge of CLK_ADC, but using the wrong edge would damage the ADC performance and so this is a "just-in-case" option should something go wrong in our handing of the analog <> digital interface.
[5 empty] | PS_CFG | Bit 7 | ADC_USE_SINC3 | This MTP bit can reconfigure the ADC filter logic so that it operates as a SINC3 filter rather than the planned SINC4 option. The logic change is straightfoward and SINC3 requires smaller filter hardware than SINC4, so the logic cost is very small.
[5 empty] | PS_CFG | Bits 6:5 | ADC_DECR_OPTIONS | These MTP bits can be used to set various options for the ADC decimation ratio as follows: 2'b00 - Decimation ratio is 64. ADC results emerge at a rate of ADC clock/64 2'b01 - Decimation ratio is 128. ADC results emerge at a rate of ADC clock/128 2'b1x - Decimation ratio is 256. ADC results emerge at a rate of ADC clock/256
[5 empty] | PS_CFG | Bits 4:0 | CLK_ADC_OPTIONS | These MTP bits can be used to set various options for the ADC clock signal which is derived from the 12MHz system clock as follows: 5'b0_0000 - ADC clock is SYSCLK/6 (2MHz) with a 33/67 duty cycle 5'b0_0001 - ADC clock is SYSCLK/6 (2MHz) with a 50/50 duty cycle 5'b0_0010 - ADC clock is SYSCLK/8 (1.5MHz) with a 25/75 duty cycle 5'b0_0011 - ADC clock is SYSCLK/8 (1.5MHz) with a 38/62 duty cycle 5'b0_0100 - ADC clock is SYSCLK/8 (1.5MHz) with a 50/50 duty cycle 5'b0_0101 - ADC clock is SYSCLK/12 (1MHz) with a 17/83 duty cycle 5'b0_0110 - ADC clock is SYSCLK/12 (1MHz) with a 25/75 duty cycle 5'b0_0111 - ADC clock is SYSCLK/12 (1MHz) with a 33/67 duty cycle 5'b0_1000 - ADC clock is SYSCLK/12 (1MHz) with a 42/58 duty cycle 5'b0_1001 - ADC clock is SYSCLK/12 (1MHz) with a 50/50 duty cycle 5'b0_1010 - ADC clock is SYSCLK/16 (750kHz) with a 19/81 duty cycle 5'b0_1011 - ADC clock is SYSCLK/16 (750kHz) with a 25/75 duty cycle 5'b0_1100 - ADC clock is SYSCLK/16 (750kHz) with a 31/69 duty cycle 5'b0_1101 - ADC clock is SYSCLK/16 (750kHz) with a 38/62 duty cycle 5'b0_1110 - ADC clock is SYSCLK/16 (750kHz) with a 44/56 duty cycle 5'b0_1111 - ADC clock is SYSCLK/16 (750kHz) with a 50/50 duty cycle 5'b1_0000 - ADC clock is tied to the BUCK clock with fixed 1 (12MHz) clock period high, the rest low 5'b1_0001 - ADC clock is tied to the BUCK clock with fixed 2 (12MHz) clock periods high, the rest low 5'b1_0010 - ADC clock is tied to the BUCK clock with fixed 3 (12MHz) clock periods high, the rest low 5'b1_0011 - ADC clock is tied to the BUCK clock with fixed 4 (12MHz) clock periods high, the rest low 5'b1_0100 - ADC clock is tied to the BUCK clock with fixed 5 (12MHz) clock periods high, the rest low 5'b1_0101 - ADC clock is tied to the BUCK clock with approx 5% duty cycle 5'b1_0110 - ADC clock is tied to the BUCK clock with approx 10% duty cycle 5'b1_0111 - ADC clock is tied to the BUCK clock with approx 15% duty cycle 5'b1_1000 - ADC clock is tied to the BUCK clock with approx 20% duty cycle 5'b1_1001 - ADC clock is tied to the BUCK clock with approx 25% duty cycle 5'b1_1010 - ADC clock is tied to the BUCK clock with approx 30% duty cycle 5'b1_1011 - ADC clock is tied to the BUCK clock with approx 35% duty cycle 5'b1_1100 - ADC clock is tied to the BUCK clock with approx 40% duty cycle 5'b1_1101 - ADC clock is tied to the BUCK clock with approx 45% duty cycle 5'b1_1110 - ADC clock is tied to the BUCK clock with approx 50% duty cycle 5'b1_1111 - Not valid/used
CONFIGADC2 | 0x152 | 338 | 16 | 0x1FFF | PS_CFG
[5 empty] | PS_CFG | Bits 15:0 | TRIM_ADC_OS | Each bit of this register will (when set to '1') enable the automatic digital offset correction for ADC results for the corresponding ADC input channel number (0 to 15). When set to '0', no digital offset correction will be applied to ADC results for the corresponding ADC input channel number.
CONFIGADC3 | 0x154 | 340 | 16 | 0x1FFF | PS_CFG
[5 empty] | PS_CFG | Bits 15:0 | TRIM_ADC_GN | Each bit of this register will (when set to '1') enable the automatic digital gain error correction for ADC results for the corresponding ADC input channel number (0 to 15). When set to '0', no digital gain error correction will be applied to ADC results for the corresponding ADC input channel number.
MFR_ID | 0x156 | 342 | 16 | 0x00A5 | PS_CFG
[6 empty] | Bits 15:9 | PARITY
[6 empty] | Bit 8 | SPARE
[5 empty] | PS_CFG | Bits 7:0 | MFR_ID | Read-only location which is accessed via the MFR_ID PMBus command (code 0x99). Suggested value is only 8-bits (but 16-bits allocated for flexibility). Value proposed is the same (arbitrary) value as used on many other pSEMI power products: 0xA5. There is no mechanism for the User to update this value.
CONFIGADC4 | 0x158 | 344 | 16 | 0x0003 | PS_CFG
Bits 15:2
[5 empty] | PS_CFG | Bits 1:0 | CHOPCFG | The CHOPCFG register bits can configure a clock signal going to a chopper amplifier which is part of the ADC telemetry block. When the ADC is configured to sense current (IIN or IOUT) the clk_chop signal should run to improve the accuracy of the measured value. The following options are supported: 2'b00 - The clk_chop signal is fixed at 750kHz with a fixed 50/50 duty cycle. 2'b01 - The clk_chop signal is fixed at 1MHz with a fixed 50/50 duty cycle. 2'b10 -The clk_chop signal is fixed at 1.5MHz with a fixed 50/50 duty cycle. 2'b11 -The clk_chop signal is fixed at 2MHz with a fixed 50/50 duty cycle.
COORDINATES | 0x15A | 346 | 16 |  | SOT
[5 empty] | SOT | Bits 15:8 | DIE_X | Allows 65k die per 8" wafer and allows for the X dimension to be less than 1mm (much less than expected).
[5 empty] | SOT | Bits 7:0 | DIE_Y | Allows 65k die per 8" wafer and allows for the Y dimension to be less than 1mm (much less than expected).
WAFERLOT | 0x15C | 348 | 16 |  | SOT
[5 empty] | SOT | Bits 15:10 | WAFER_NO | In case of 50 wafer lots
[5 empty] | SOT | Bits 9:0 | LOT_NO | 1000 lots of up to 50 wafers per lot => with approx 1000 candidates/wafer = 25.6million devices (with 25 wafer lots)
CAPABILITY | 0x15E | 350 | 16 | 0x0030 | PS_CFG
[6 empty] | Bits 15:9 | PARITY
[6 empty] | Bit 8 | SPARE
[5 empty] | PS_CFG | Bits 7:0 | CAPABILITY | Read-only location which is accessed via the CAPABILITY PMBus command (code 0x19). This is a read only 8-bit value which we expect to be set to 0x30 (see the PMBus documentation for full details). There is no mechanism for the User to update this value.
CFG_BUCK0 | 0x160 | 352 | 16 | 0xF83C | PS_CFG |  |  | From the file "R2D2_MTP_Default_v3.0.xlsx" file in column I (labelled "new").
[5 empty] | PS_CFG | Bits 15:0 | CFG0 | Connected to CFG_BUCK[15:0]
CFG_BUCK1 | 0x162 | 354 | 16 | 0x0187 | PS_CFG |  |  | From the file "R2D2_MTP_Default_v3.0.xlsx" file in column I (labelled "new").
[5 empty] | PS_CFG | Bits 15:0 | CFG1 | Connected to CFG_BUCK[31:16]
CFG_BUCK_GMPZ0 | 0x164 | 356 | 16 | 0x739C | PS_CFG |  |  | From the file "R2D2_MTP_Default_v3.0.xlsx" file in column I (labelled "new").
[5 empty] | PS_CFG | Bits 15:0 |  | Connected to CFG_BUCK_GMPZ[15:0]
PMBUS_REVISION | 0x166 | 358 | 16 | 0x0033 | PS_CFG
[6 empty] | Bits 15:9 | PARITY
[6 empty] | Bit 8 | SPARE
[5 empty] | PS_CFG | Bits 7:0 | REVISION | Read-only location which is accessed via the PMBUS_REVISION PMBus command (code 0x98). This is a read only 8-bit value which we expect to be set to 0x33 (see the PMBus documentation for full details). There is no mechanism for the User to update this value.
CFG_BUCK_GMPZ1 | 0x168 | 360 | 16 | 0xE38E | PS_CFG |  |  | From the file "R2D2_MTP_Default_v3.0.xlsx" file in column I (labelled "new").
[5 empty] | PS_CFG | Bits 15:0 |  | Connected to CFG_BUCK_GMPZ[31:16]
CFG_BUCK_GMPZ2 | 0x16A | 362 | 16 | 0x4E38 | PS_CFG |  |  | From the file "R2D2_MTP_Default_v3.0.xlsx" file in column I (labelled "new").
[5 empty] | PS_CFG | Bits 15:0 |  | Connected to CFG_BUCK_GMPZ[47:32]
CFG_BUCK_GMPZ3 | 0x16C | 364 | 16 | 0x1444 | PS_CFG |  |  | From the file "R2D2_MTP_Default_v3.0.xlsx" file in column I (labelled "new").
[5 empty] | PS_CFG | Bits 15:0 |  | Connected to CFG_BUCK_GMPZ[63:48]
IC_DEVICE_ID | 0x16E | 366 | 16 | 0x000B | PS_CFG
[6 empty] | Bits 15:9 | PARITY
[6 empty] | Bit 8 | SPARE
[5 empty] | PS_CFG | Bits 7:0 | IC_DEVICE_ID | Read-only location which is accessed via the IC_DEVICE_ID PMBus command (code 0xAD). FIXME, no suggested value at this point. Comes from Olimpiu's list of device numbers? Do we want 8, or 16-bits? No real overhead in the MTP space, just needs an extra byte of PMBus traffic if we support 16-bits. There is no mechanism for the User to update this value.
TRIM_BUCK0 | 0x170 | 368 | 16 |  | SOT
[5 empty] | SOT | Bits 15:0 | TRIM0 | Connected to TRIM_BUCK[15:0]
TRIM_BUCK1 | 0x172 | 370 | 16 |  | SOT
[5 empty] | SOT | Bits 15:0 | TRIM1 | Connected to TRIM_BUCK[31:16]
TRIM_BUCK2 | 0x174 | 372 | 16 |  | SOT
[5 empty] | SOT | Bits 15:0 | TRIM2 | Connected to TRIM_BUCK[47:32]
CFG_VDD | 0x176 | 374 | 16 | 0x0000 | PS_CFG |  |  | Blind trim value which will come from characterization. 0x00 is a good centre trim for now.
[6 empty] | Bits 15:9 | PARITY
[6 empty] | Bit 8 | SPARE
[5 empty] | PS_CFG | Bits 7:0 | CFG_VDD | Sets the value for the config_vdd<7:0> bits which come out of the digital block via the corresponding soft_trim register.
TRIM_BUCK3 | 0x178 | 376 | 16 |  | SOT
[5 empty] | SOT | Bits 15:0 | TRIM3 | Connected to TRIM_BUCK[63:48]
TRIM_BUCK4 | 0x17A | 378 | 16 |  | SOT
[5 empty] | SOT | Bits 15:0 | TRIM4 | Connected to TRIM_BUCK[79:64]
TRIM_BUCK5 | 0x17C | 380 | 16 |  | SOT
[5 empty] | SOT | Bits 15:0 | TRIM5 | Connected to TRIM_BUCK[95:80]
PARITY_48_64 | 0x17E | 382 | 16
[6 empty] | Bits 15:9 | PARITY
[6 empty] | Bits 8:0 | SPARE
TRIM_BUCK6 | 0x180 | 384 | 16 |  | SOT
[5 empty] | SOT | Bits 15:0 | TRIM6 | Connected to TRIM_BUCK[111:96]
TRIM_BUCK7 | 0x182 | 386 | 16 |  | SOT
[5 empty] | SOT | Bits 15:0 | TRIM7 | Connected to TRIM_BUCK[127:112]
CFG_CP0 | 0x184 | 388 | 16 | 0xE601 | PS_CFG |  |  | From the file "R2D2_MTP_Default_v3.0.xlsx" file.
[5 empty] | PS_CFG | Bits 15:0 | CFG0 | Connected to CFG_CP[15:0]
TRIM_BUCK_RAMP | 0x186 | 390 | 16 |  | SOT
[6 empty] | Bits 15:9 | PARITY
[6 empty] | Bit 8 | SPARE
[5 empty] | SOT | Bits 7:0 | TRIM
CFG_CP1 | 0x188 | 392 | 16 | 0x0231 | PS_CFG |  |  | From the file "R2D2_MTP_Default_v3.0.xlsx" file.
[5 empty] | PS_CFG | Bits 15:0 | CFG1 | Connected to CFG_CP[31:16]
TRIM_VREF | 0x18A | 394 | 16 |  | SOT
[5 empty] | SOT | Bits 15:0 | TRIM
TRIM_CLK_DLY | 0x18C | 396 | 16 | 0x5580 | MIXED
[5 empty] | PS_CFG | Bits 15:14 | ALRTO | Contains the value which gets sent to the TRIM_ALRTO_DLY[1:0] pins
[5 empty] | PS_CFG | Bits 13:12 | ALRT | Contains the value which gets sent to the TRIM_ALRT_DLY[1:0] pins
[5 empty] | PS_CFG | Bits 11:10 | SDAO | Contains the value which gets sent to the TRIM_SDAO_DLY[1:0] pins
[5 empty] | PS_CFG | Bits 9:8 | SDA | Contains the value which gets sent to the TRIM_SDA_DLY[1:0] pins
[5 empty] | PS_CFG | Bits 7:6 | SCL | Contains the value which gets sent to the TRIM_SCL_DLY[1:0] pins
[5 empty] | SOT | Bits 5:0 | CLK | Contains the value which gets sent to the TRIM_CLK[5:0] pins
CFGD0_BUCK | 0x18E | 398 | 16 | 0x0006 | PS_CFG |  |  | From the file "R2D2_MTP_Default_v3.0.xlsx" file.
[6 empty] | Bits 15:9 | PARITY
[5 empty] | PS_CFG | Bits 8:7 | HSOC_DG | These 2 bits define the deglitch time which is applied to the analog comparator signals for the High Side Overcurrent signals. There is one signal for each BUCK, but the HSOC_DG signals are common to all 4 power outputs. The deglitch circuit filters both rising and falling edges. 2'b00 - Delay time is set to minimum (just a double-clock synchronizer) 2'b01 - Delay time is set to 128-clocks or approximately 11us 2'b10 - Delay time is set to 256-clocks or approximately 21us 2'b11 - Delay time is set to 512-clocks or approximately 43us
[5 empty] | PS_CFG | Bits 6:5 | LSOC_DG | These 2 bits define the deglitch time which is applied to the analog comparator signals for the Low Side Overcurrent signals. There is one signal for each BUCK, but the LSOC_DG signals are common to all 4 power outputs. The deglitch circuit filters both rising and falling edges. 2'b00 - Delay time is set to minimum (just a double-clock synchronizer) 2'b01 - Delay time is set to 128-clocks or approximately 11us 2'b10 - Delay time is set to 256-clocks or approximately 21us 2'b11 - Delay time is set to 512-clocks or approximately 43us
[5 empty] | PS_CFG | Bits 4:3 | HICCUP | These bits define the "hiccup" time delay when a fault is present on a particular BUCK. This time is effectively a cool-down time in between attempts to reapply power to the output. This value is used for all 4 BUCKs. 2'b00 - Delay time is set to 2ms 2'b01 - Delay time is set to 5ms 2'b10 - Delay time is set to 10ms 2'b11 - Delay time is set to 20ms
[5 empty] | PS_CFG | Bit 2 | BLEED | When a BUCK output is disabled (for a variety of conditions), it is a USER option to simply stop the BUCK from switching (rather than ramping the output down to ground). In the event that the "float" option is selected by the user, the "BLEED" MTP bit will control whether we enable a pull-down bleed resistor or not (to help with self-protection). When BLEED = '1', the pulldown resistor will be enabled. When BLEED = '0', no pulldown resistor will be enabled. This value is used for all 4 BUCKs.
[5 empty] | PS_CFG | Bits 1:0 | SSG | These bits define a time which is used in the BUCK control state machine from the rising edge of SSDONE until the "Power is Good" flag is asserted for the particular BUCK. The chip level IOS has a single, fixed time of 1ms. These bits offer some options, as 1ms may be a significant amount of extra time for the start-up sequence. This value is used for all 4 BUCKs. 2'b00 - Delay time is set to 0 2'b01 - Delay time is set to 100us 2'b10 - Delay time is set to 1ms (expected value from the chip level IOS) 2'b11 - Delay time is set to 5ms
CFG_CPD0 | 0x190 | 400 | 16 | 0x6FC7 | PS_CFG |  |  | From the file "R2D2_MTP_Default_v3.0.xlsx" file.
[6 empty] | Bit 15 | SPARE
[5 empty] | PS_CFG | Bit 14 | SPD_OK | When set to 1'b1, this bit means that the PHSPD_OK flag (Status_CP<1>) will be ignored when the charge pump is in the OFF state. When set to 1'b0, then we will use the PHSPD_OK flag as part of the condition to exit the OFF state.
[5 empty] | PS_CFG | Bits 13:10 | OFFFLT | Sets the minimum time we spend in the charge pump OFF state when coming from a fault condition: 4'b0000 = 0us 4'b0001 = 20us 4'b0010 = 50us 4'b0011 = 100us 4'b0100 = 500us 4'b0101 = 1ms 4'b0110 = 2ms 4'b0111 = 5ms 4'b1000 = 10ms 4'b1001 = 20ms 4'b1010 = 30ms 4'b1011 = 40ms 4'b1100 = 50ms 4'b1101 = 60ms 4'b1110 = 70ms 4'b1111 = 80ms
[5 empty] | PS_CFG | Bits 9:8 | SETDLY | This time delay value decides whether we will use the optional settle state or not, and if we do, how much time we spend in that state waking for the bias control to wake up the level shifters & clock drivers: 2'b00 = 0us - we will skip the settle state altogether 2'b01 = 2.5us for the BIAS to be enabled before going to soft-start 2'b10 = 5us for the BIAS to be enabled before going to soft-start 2'b11 = 10us for the BIAS to be enabled before going to soft-start
[5 empty] | PS_CFG | Bits 7:6 | SSDLY | Sets the minimum time from meeting the VX > 95% target needed to exit soft-start to actually ending soft-start and entering active mode (by setting DoSS low): 2'b00 = 0us 2'b01 = 50us 2'b10 = 100us 2'b11 = 200us
[5 empty] | PS_CFG | Bits 5:4 | VREFSEL | These bits set the value of the VREFSEL[1:0] signals to the charge pump analog when in the balancing state. These same bits also decide on how some other signals are used in the POR and OFF states and how to pass from those states to the balancing state. 2'b00 = Balance CA, CB and VX with respect to VIN 2'b01 = Balance CA and CB with respect to VX 2'b10 = Balance CB and VX with respect to CA 2'b11 = Not supported - do not use.
[5 empty] | PS_CFG | Bits 3:2 | OFFCOLD | Sets the minimum time we spend in the charge pump OFF state when coming from cold (as opposed to coming from a fault condition): 2'b00 = 0us 2'b01 = 100us 2'b10 = 1ms 2'b11 = 4ms
[5 empty] | PS_CFG | Bits 1:0 | COMP_DLY | Sets the comparator delay time used by the state machine when checking voltage values at CA, CB and VX nodes. 2'b00 = 5us 2'b01 = 10us 2'b10 = 20us 2'b11 = 40us
CFG_CPD1 | 0x192 | 402 | 16 | 0x00B2 | PS_CFG |  |  | From the file "R2D2_MTP_Default_v3.0.xlsx" file.
[6 empty] | Bits 15:10 | SPARE
[5 empty] | PS_CFG | Bits 9:8 | GDDLY | These bits set a small range of delay times which are from the point the Charge Pump enters full-power switching to when the state machine sets the "Charge Pump Good" status flag. 2'b00 = 0us 2'b01 = 100us 2'b10 = 500us 2'b11 = 2ms
[5 empty] | PS_CFG | Bits 7:4 | BALMAX | Sets the maximum time we spend in the charge pump balancing state: 4'b0000 = 0us 4'b0001 = 50us 4'b0010 = 100us 4'b0011 = 250us 4'b0100 = 500us 4'b0101 = 1ms 4'b0110 = 2ms 4'b0111 = 5ms 4'b1000 = 10ms 4'b1001 = 20ms 4'b1010 = 30ms 4'b1011 = 40ms 4'b1100 = 60ms 4'b1101 = 80ms 4'b1110 = 120ms 4'b1111 = 160ms
[5 empty] | PS_CFG | Bits 3:0 | BALMIN | Sets the minimum time we spend in the charge pump balancing state: 4'b0000 = 0us 4'b0001 = 50us 4'b0010 = 100us 4'b0011 = 250us 4'b0100 = 500us 4'b0101 = 1ms 4'b0110 = 2ms 4'b0111 = 5ms 4'b1000 = 10ms 4'b1001 = 20ms 4'b1010 = 30ms 4'b1011 = 40ms 4'b1100 = 60ms 4'b1101 = 80ms 4'b1110 = 120ms 4'b1111 = 160ms
CFG_DAC1 | 0x194 | 404 | 16 | 0xA861 | PS_CFG |  |  | From the file "R2D2_MTP_Default_v3.0.xlsx" file.
[5 empty] | PS_CFG | Bits 15:13 | STEP | These register bits set the maximum step size when running the DAC calibration loop and accumulating the calibration total which we add to the DAC set voltage. On Elsa/Olaf, this value was fixed in hardware to the range -16 to +15 bits (using 12-bit DAC values). On R2D2, we add some flexibility to make sure we can cover a range of values: 3'b000 - 8 bit range (-8 to +7 bits) 3'b001 - 16 bit range (-16 to +15 bits) 3'b010 - 32 bit range (-32 to +31 bits) 3'b011 - 64 bit range (-64 to +63 bits) 3'b100 - 128 bit range (-128 to +127 bits) 3'b101 - 256 bit range (-256 to +255 bits) - this is the Elsa/Olaf setting scaled to 16-bit DAC values 3'b110 - 512 bit range (-512 to +511 bits) 3'b111 - 1024 bit range (-1024 to +1023 bits)
[5 empty] | PS_CFG | Bits 12:9 | CLAMP | These register bits set a maximum amount of deviation for the DAC calibration value from the nominal set point. The value is specified in DAC bits (with a 2^16 full scale), but the rough voltage range is also noted. 4'b0000 - clamp to an 8-bit range (approx +/- 293uV) 4'b0001 - clamp to a 16-bit range (approx +/- 586uV) 4'b0010 - clamp to a 32-bit range (approx +/- 1mV) 4'b0011 - clamp to a 64-bit range (approx +/- 2mV) 4'b0100 - clamp to a 128-bit range (approx +/- 5mV) - This value from E/O 4'b0101 - clamp to a 256-bit range (approx +/- 9mV) - This value from E/O 4'b0110 - clamp to a 512-bit range (approx +/- 19mV) - This value from E/O 4'b0111 - clamp to a 1024-bit range (approx +/- 38mV) - This value from E/O 4'b1000 - clamp to a 2048-bit range (approx +/- 75mV) - This value from E/O 4'b1001 - clamp to a 4096-bit range (approx +/- 150mV) - This value from E/O 4'b1010 - clamp to a 8192-bit range (approx +/- 300mV) Other values - no clamp
[5 empty] | PS_CFG | Bits 8:6 | UPDATE | These register bits set the update rate for the DAC calibration loop when enabled. Each of these periods the latest ADC measurement of VOUT will be compared with the current DAC code and a potential correction value will be accumulated. 3'b000 - compare the ADC measurement of VOUT with the commanded value of VOUT every 600us - This value from E/O 3'b001 - compare the ADC measurement of VOUT with the commanded value of VOUT every 1.2ms - This value from E/O 3'b010 - compare the ADC measurement of VOUT with the commanded value of VOUT every 2.1ms - This value from E/O 3'b011 - compare the ADC measurement of VOUT with the commanded value of VOUT every 2.7ms - This value from E/O 3'b100 - compare the ADC measurement of VOUT with the commanded value of VOUT every 3.2ms 3'b101 - compare the ADC measurement of VOUT with the commanded value of VOUT every 4.0ms 3'b110 - compare the ADC measurement of VOUT with the commanded value of VOUT every 5.0ms 3'b111 - compare the ADC measurement of VOUT with the commanded value of VOUT every 6.0ms
[5 empty] | PS_CFG | Bit 5 | CAL_EN | When set to '1' the CAL_EN bit will enable the closed loop DAC calibration loop which uses ADC measurements of VOUT to adjust the DAC set voltage up, or down, to enhance DC accuracy. The calibration loop is very slow and not intended to help with transients.
[5 empty] | PS_CFG | Bits 4:3 | MODGAIN | The DAC used to create the control voltage for the switching stage uses a 2nd order (digital) sigma-delta modulator. The modgain values control the gain used for the 2nd stage in the modulator. These bits are unchanged in definition and use from the Elsa/Olaf implementation of the modulator. 2'b00 - gain of 2 (expected default value) 2'b01 - gain of 4 2'b10 - gain of 8 WARNING - this setting imported from E/O but may not have worked there or in R2D2. Test carefully before adopting this setting. 2'b11 - gain of 1
[5 empty] | PS_CFG | Bits 2:0 | DIVSEL | The DIVSEL bits are used to set a division ratio for the delta calculated between the current open-loop set point for the DAC and the most recent ADC measurement. In effect these bits will interact with the UPDATE register bits to decide how quickly the DAC calibration loop will act to modify the DAC set-point so that the closed loop voltage is accurate (according to the ADC measurement of VOUT). 3'b000 - divide calculated delta by 1 3'b001 - divide calculated delta by 2 - This value from E/O 3'b010 - divide calculated delta by 4 - This value from E/O 3'b011 - divide calculated delta by 8 - This value from E/O 3'b100 - divide calculated delta by 16 - This value from E/O 3'b101 - divide calculated delta by 32 3'b110 - divide calculated delta by 64 3'b111 - divide calculated delta by 128
TM_GMCLMP | 0x196 | 406 | 16 | 0x0000 | PS_CFG |  |  | Do not disable any of these fault flags.
[6 empty] | Bits 15:9 | PARITY
[6 empty] | Bit 8 | SPARE
[5 empty] | PS_CFG | Bit 7 | TM_GMCLMP4_SEL | When the TM_GMCLMP4_SEL bit is set to '1', the GMCLMP signal from BUCK4 in the analog to the digital block (via STATUS_BUCK[27]) is controlled directly by the TM_GMCLMP4_DAT register bit. When TM_GMCLMP4_SEL is set to '0', the TM_GMCLMP4_DAT bit has no effect.
[5 empty] | PS_CFG | Bit 6 | TM_GMCLMP4_DAT
[5 empty] | PS_CFG | Bit 5 | TM_GMCLMP3_SEL | When the TM_GMCLMP3_SEL bit is set to '1', the GMCLMP signal from BUCK3 in the analog to the digital block (via STATUS_BUCK[26]) is controlled directly by the TM_GMCLMP3_DAT register bit. When TM_GMCLMP3_SEL is set to '0', the TM_GMCLMP3_DAT bit has no effect.
[5 empty] | PS_CFG | Bit 4 | TM_GMCLMP3_DAT
[5 empty] | PS_CFG | Bit 3 | TM_GMCLMP2_SEL | When the TM_GMCLMP2_SEL bit is set to '1', the GMCLMP signal from BUCK2 in the analog to the digital block (via STATUS_BUCK[25]) is controlled directly by the TM_GMCLMP2_DAT register bit. When TM_GMCLMP2_SEL is set to '0', the TM_GMCLMP2_DAT bit has no effect.
[5 empty] | PS_CFG | Bit 2 | TM_GMCLMP2_DAT
[5 empty] | PS_CFG | Bit 1 | TM_GMCLMP1_SEL | When the TM_GMCLMP1_SEL bit is set to '1', the GMCLMP signal from BUCK1 in the analog to the digital block (via STATUS_BUCK[24]) is controlled directly by the TM_GMCLMP1_DAT register bit. When TM_GMCLMP1_SEL is set to '0', the TM_GMCLMP1_DAT bit has no effect.
[5 empty] | PS_CFG | Bit 0 | TM_GMCLMP1_DAT
DAC1_TRIM | 0x198 | 408 | 16 | 0x0000 | SOT
[5 empty] | SOT | Bits 15:0 | TRIM | The DAC used to create the control voltage for the switching stage uses this trim value as an OFFSET trim for the DAC. The value is a signed, 2s complement value specified in DAC bits. The DAC uses a 16-bit value, so full scale is a code of 65,536. The offset value can be set to the range of -32,768 to +32,767 DAC bits (although the actual value is expected to be substantially smaller than that. Note that this value should be sign extended to the full 16-bit value. An offset of -1 bit should therefore be encoded as 16'hFFFF for example.
CFG_DAC2 | 0x19A | 410 | 16 | 0xA861 | PS_CFG |  |  | From the file "R2D2_MTP_Default_v3.0.xlsx" file.
[5 empty] | PS_CFG | Bits 15:13 | STEP | These register bits set the maximum step size when running the DAC calibration loop and accumulating the calibration total which we add to the DAC set voltage. On Elsa/Olaf, this value was fixed in hardware to the range -16 to +15 bits (using 12-bit DAC values). On R2D2, we add some flexibility to make sure we can cover a range of values: 3'b000 - 8 bit range (-8 to +7 bits) 3'b001 - 16 bit range (-16 to +15 bits) 3'b010 - 32 bit range (-32 to +31 bits) 3'b011 - 64 bit range (-64 to +63 bits) 3'b100 - 128 bit range (-128 to +127 bits) 3'b101 - 256 bit range (-256 to +255 bits) - this is the Elsa/Olaf setting scaled to 16-bit DAC values 3'b110 - 512 bit range (-512 to +511 bits) 3'b111 - 1024 bit range (-1024 to +1023 bits)
[5 empty] | PS_CFG | Bits 12:9 | CLAMP | These register bits set a maximum amount of deviation for the DAC calibration value from the nominal set point. The value is specified in DAC bits (with a 2^16 full scale), but the rough voltage range is also noted. 4'b0000 - clamp to an 8-bit range (approx +/- 293uV) 4'b0001 - clamp to a 16-bit range (approx +/- 586uV) 4'b0010 - clamp to a 32-bit range (approx +/- 1mV) 4'b0011 - clamp to a 64-bit range (approx +/- 2mV) 4'b0100 - clamp to a 128-bit range (approx +/- 5mV) - This value from E/O 4'b0101 - clamp to a 256-bit range (approx +/- 9mV) - This value from E/O 4'b0110 - clamp to a 512-bit range (approx +/- 19mV) - This value from E/O 4'b0111 - clamp to a 1024-bit range (approx +/- 38mV) - This value from E/O 4'b1000 - clamp to a 2048-bit range (approx +/- 75mV) - This value from E/O 4'b1001 - clamp to a 4096-bit range (approx +/- 150mV) - This value from E/O 4'b1010 - clamp to a 8192-bit range (approx +/- 300mV) Other values - no clamp
[5 empty] | PS_CFG | Bits 8:6 | UPDATE | These register bits set the update rate for the DAC calibration loop when enabled. Each of these periods the latest ADC measurement of VOUT will be compared with the current DAC code and a potential correction value will be accumulated. 3'b000 - compare the ADC measurement of VOUT with the commanded value of VOUT every 600us - This value from E/O 3'b001 - compare the ADC measurement of VOUT with the commanded value of VOUT every 1.2ms - This value from E/O 3'b010 - compare the ADC measurement of VOUT with the commanded value of VOUT every 2.1ms - This value from E/O 3'b011 - compare the ADC measurement of VOUT with the commanded value of VOUT every 2.7ms - This value from E/O 3'b100 - compare the ADC measurement of VOUT with the commanded value of VOUT every 3.2ms 3'b101 - compare the ADC measurement of VOUT with the commanded value of VOUT every 4.0ms 3'b110 - compare the ADC measurement of VOUT with the commanded value of VOUT every 5.0ms 3'b111 - compare the ADC measurement of VOUT with the commanded value of VOUT every 6.0ms
[5 empty] | PS_CFG | Bit 5 | CAL_EN | When set to '1' the CAL_EN bit will enable the closed loop DAC calibration loop which uses ADC measurements of VOUT to adjust the DAC set voltage up, or down, to enhance DC accuracy. The calibration loop is very slow and not intended to help with transients.
[5 empty] | PS_CFG | Bits 4:3 | MODGAIN | The DAC used to create the control voltage for the switching stage uses a 2nd order (digital) sigma-delta modulator. The modgain values control the gain used for the 2nd stage in the modulator. These bits are unchanged in definition and use from the Elsa/Olaf implementation of the modulator. 2'b00 - gain of 2 (expected default value) 2'b01 - gain of 4 2'b10 - gain of 8 2'b11 - gain of 1
[5 empty] | PS_CFG | Bits 2:0 | DIVSEL | The DIVSEL bits are used to set a division ratio for the delta calculated between the current open-loop set point for the DAC and the most recent ADC measurement. In effect these bits will interact with the UPDATE register bits to decide how quickly the DAC calibration loop will act to modify the DAC set-point so that the closed loop voltage is accurate (according to the ADC measurement of VOUT). 3'b000 - divide calculated delta by 1 3'b001 - divide calculated delta by 2 - This value from E/O 3'b010 - divide calculated delta by 4 - This value from E/O 3'b011 - divide calculated delta by 8 - This value from E/O 3'b100 - divide calculated delta by 16 - This value from E/O 3'b101 - divide calculated delta by 32 3'b110 - divide calculated delta by 64 3'b111 - divide calculated delta by 128
DAC2_TRIM | 0x19C | 412 | 16 | 0x0000 | SOT
[5 empty] | SOT | Bits 15:0 | TRIM | The DAC used to create the control voltage for the switching stage uses this trim value as an OFFSET trim for the DAC. The value is a signed, 2s complement value specified in DAC bits. The DAC uses a 16-bit value, so full scale is a code of 65,536. The offset value can be set to the range of -32,768 to +32,767 DAC bits (although the actual value is expected to be substantially smaller than that. Note that this value should be sign extended to the full 16-bit value. An offset of -1 bit should therefore be encoded as 16'hFFFF for example.
TM_PSUV | 0x19E | 414 | 16 | 0x0000 | PS_CFG |  |  | Do not disable any of these fault flags.
[6 empty] | Bits 15:9 | PARITY
[6 empty] | Bit 8 | SPARE
[5 empty] | PS_CFG | Bit 7 | TM_PSUV4_SEL | When the TM_PSUV4_SEL bit is set to '1', the hardware VOUT undervoltage signal from BUCK4 in the analog to the digital block (via STATUS_BUCK[23]) is controlled directly by the TM_PSUV4_DAT register bit. When TM_PSUV4_SEL is set to '0', the TM_PSUV4_DAT bit has no effect.
[5 empty] | PS_CFG | Bit 6 | TM_PSUV4_DAT
[5 empty] | PS_CFG | Bit 5 | TM_PSUV3_SEL | When the TM_PSUV3_SEL bit is set to '1', the hardware VOUT undervoltage signal from BUCK3 in the analog to the digital block (via STATUS_BUCK[22]) is controlled directly by the TM_PSUV3_DAT register bit. When TM_PSUV3_SEL is set to '0', the TM_PSUV3_DAT bit has no effect.
[5 empty] | PS_CFG | Bit 4 | TM_PSUV3_DAT
[5 empty] | PS_CFG | Bit 3 | TM_PSUV2_SEL | When the TM_PSUV2_SEL bit is set to '1', the hardware VOUT undervoltage signal from BUCK2 in the analog to the digital block (via STATUS_BUCK[21]) is controlled directly by the TM_PSUV2_DAT register bit. When TM_PSUV2_SEL is set to '0', the TM_PSUV2_DAT bit has no effect.
[5 empty] | PS_CFG | Bit 2 | TM_PSUV2_DAT
[5 empty] | PS_CFG | Bit 1 | TM_PSUV1_SEL | When the TM_PSUV1_SEL bit is set to '1', the hardware VOUT undervoltage signal from BUCK1 in the analog to the digital block (via STATUS_BUCK[20]) is controlled directly by the TM_PSUV1_DAT register bit. When TM_PSUV1_SEL is set to '0', the TM_PSUV1_DAT bit has no effect.
[5 empty] | PS_CFG | Bit 0 | TM_PSUV1_DAT
CFG_DAC3 | 0x1A0 | 416 | 16 | 0xA861 | PS_CFG |  |  | From the file "R2D2_MTP_Default_v3.0.xlsx" file.
[5 empty] | PS_CFG | Bits 15:13 | STEP | These register bits set the maximum step size when running the DAC calibration loop and accumulating the calibration total which we add to the DAC set voltage. On Elsa/Olaf, this value was fixed in hardware to the range -16 to +15 bits (using 12-bit DAC values). On R2D2, we add some flexibility to make sure we can cover a range of values: 3'b000 - 8 bit range (-8 to +7 bits) 3'b001 - 16 bit range (-16 to +15 bits) 3'b010 - 32 bit range (-32 to +31 bits) 3'b011 - 64 bit range (-64 to +63 bits) 3'b100 - 128 bit range (-128 to +127 bits) 3'b101 - 256 bit range (-256 to +255 bits) - this is the Elsa/Olaf setting scaled to 16-bit DAC values 3'b110 - 512 bit range (-512 to +511 bits) 3'b111 - 1024 bit range (-1024 to +1023 bits)
[5 empty] | PS_CFG | Bits 12:9 | CLAMP | These register bits set a maximum amount of deviation for the DAC calibration value from the nominal set point. The value is specified in DAC bits (with a 2^16 full scale), but the rough voltage range is also noted. 4'b0000 - clamp to an 8-bit range (approx +/- 293uV) 4'b0001 - clamp to a 16-bit range (approx +/- 586uV) 4'b0010 - clamp to a 32-bit range (approx +/- 1mV) 4'b0011 - clamp to a 64-bit range (approx +/- 2mV) 4'b0100 - clamp to a 128-bit range (approx +/- 5mV) - This value from E/O 4'b0101 - clamp to a 256-bit range (approx +/- 9mV) - This value from E/O 4'b0110 - clamp to a 512-bit range (approx +/- 19mV) - This value from E/O 4'b0111 - clamp to a 1024-bit range (approx +/- 38mV) - This value from E/O 4'b1000 - clamp to a 2048-bit range (approx +/- 75mV) - This value from E/O 4'b1001 - clamp to a 4096-bit range (approx +/- 150mV) - This value from E/O 4'b1010 - clamp to a 8192-bit range (approx +/- 300mV) Other values - no clamp
[5 empty] | PS_CFG | Bits 8:6 | UPDATE | These register bits set the update rate for the DAC calibration loop when enabled. Each of these periods the latest ADC measurement of VOUT will be compared with the current DAC code and a potential correction value will be accumulated. 3'b000 - compare the ADC measurement of VOUT with the commanded value of VOUT every 600us - This value from E/O 3'b001 - compare the ADC measurement of VOUT with the commanded value of VOUT every 1.2ms - This value from E/O 3'b010 - compare the ADC measurement of VOUT with the commanded value of VOUT every 2.1ms - This value from E/O 3'b011 - compare the ADC measurement of VOUT with the commanded value of VOUT every 2.7ms - This value from E/O 3'b100 - compare the ADC measurement of VOUT with the commanded value of VOUT every 3.2ms 3'b101 - compare the ADC measurement of VOUT with the commanded value of VOUT every 4.0ms 3'b110 - compare the ADC measurement of VOUT with the commanded value of VOUT every 5.0ms 3'b111 - compare the ADC measurement of VOUT with the commanded value of VOUT every 6.0ms
[5 empty] | PS_CFG | Bit 5 | CAL_EN | When set to '1' the CAL_EN bit will enable the closed loop DAC calibration loop which uses ADC measurements of VOUT to adjust the DAC set voltage up, or down, to enhance DC accuracy. The calibration loop is very slow and not intended to help with transients.
[5 empty] | PS_CFG | Bits 4:3 | MODGAIN | The DAC used to create the control voltage for the switching stage uses a 2nd order (digital) sigma-delta modulator. The modgain values control the gain used for the 2nd stage in the modulator. These bits are unchanged in definition and use from the Elsa/Olaf implementation of the modulator. 2'b00 - gain of 2 (expected default value) 2'b01 - gain of 4 2'b10 - gain of 8 2'b11 - gain of 1
[5 empty] | PS_CFG | Bits 2:0 | DIVSEL | The DIVSEL bits are used to set a division ratio for the delta calculated between the current open-loop set point for the DAC and the most recent ADC measurement. In effect these bits will interact with the UPDATE register bits to decide how quickly the DAC calibration loop will act to modify the DAC set-point so that the closed loop voltage is accurate (according to the ADC measurement of VOUT). 3'b000 - divide calculated delta by 1 3'b001 - divide calculated delta by 2 - This value from E/O 3'b010 - divide calculated delta by 4 - This value from E/O 3'b011 - divide calculated delta by 8 - This value from E/O 3'b100 - divide calculated delta by 16 - This value from E/O 3'b101 - divide calculated delta by 32 3'b110 - divide calculated delta by 64 3'b111 - divide calculated delta by 128
DAC3_TRIM | 0x1A2 | 418 | 16 | 0x0000 | SOT
[5 empty] | SOT | Bits 15:0 | TRIM | The DAC used to create the control voltage for the switching stage uses this trim value as an OFFSET trim for the DAC. The value is a signed, 2s complement value specified in DAC bits. The DAC uses a 16-bit value, so full scale is a code of 65,536. The offset value can be set to the range of -32,768 to +32,767 DAC bits (although the actual value is expected to be substantially smaller than that. Note that this value should be sign extended to the full 16-bit value. An offset of -1 bit should therefore be encoded as 16'hFFFF for example.
CFG_DAC4 | 0x1A4 | 420 | 16 | 0xA861 | PS_CFG |  |  | From the file "R2D2_MTP_Default_v3.0.xlsx" file.
[5 empty] | PS_CFG | Bits 15:13 | STEP | These register bits set the maximum step size when running the DAC calibration loop and accumulating the calibration total which we add to the DAC set voltage. On Elsa/Olaf, this value was fixed in hardware to the range -16 to +15 bits (using 12-bit DAC values). On R2D2, we add some flexibility to make sure we can cover a range of values: 3'b000 - 8 bit range (-8 to +7 bits) 3'b001 - 16 bit range (-16 to +15 bits) 3'b010 - 32 bit range (-32 to +31 bits) 3'b011 - 64 bit range (-64 to +63 bits) 3'b100 - 128 bit range (-128 to +127 bits) 3'b101 - 256 bit range (-256 to +255 bits) - this is the Elsa/Olaf setting scaled to 16-bit DAC values 3'b110 - 512 bit range (-512 to +511 bits) 3'b111 - 1024 bit range (-1024 to +1023 bits)
[5 empty] | PS_CFG | Bits 12:9 | CLAMP | These register bits set a maximum amount of deviation for the DAC calibration value from the nominal set point. The value is specified in DAC bits (with a 2^16 full scale), but the rough voltage range is also noted. 4'b0000 - clamp to an 8-bit range (approx +/- 293uV) 4'b0001 - clamp to a 16-bit range (approx +/- 586uV) 4'b0010 - clamp to a 32-bit range (approx +/- 1mV) 4'b0011 - clamp to a 64-bit range (approx +/- 2mV) 4'b0100 - clamp to a 128-bit range (approx +/- 5mV) - This value from E/O 4'b0101 - clamp to a 256-bit range (approx +/- 9mV) - This value from E/O 4'b0110 - clamp to a 512-bit range (approx +/- 19mV) - This value from E/O 4'b0111 - clamp to a 1024-bit range (approx +/- 38mV) - This value from E/O 4'b1000 - clamp to a 2048-bit range (approx +/- 75mV) - This value from E/O 4'b1001 - clamp to a 4096-bit range (approx +/- 150mV) - This value from E/O 4'b1010 - clamp to a 8192-bit range (approx +/- 300mV) Other values - no clamp
[5 empty] | PS_CFG | Bits 8:6 | UPDATE | These register bits set the update rate for the DAC calibration loop when enabled. Each of these periods the latest ADC measurement of VOUT will be compared with the current DAC code and a potential correction value will be accumulated. 3'b000 - compare the ADC measurement of VOUT with the commanded value of VOUT every 600us - This value from E/O 3'b001 - compare the ADC measurement of VOUT with the commanded value of VOUT every 1.2ms - This value from E/O 3'b010 - compare the ADC measurement of VOUT with the commanded value of VOUT every 2.1ms - This value from E/O 3'b011 - compare the ADC measurement of VOUT with the commanded value of VOUT every 2.7ms - This value from E/O 3'b100 - compare the ADC measurement of VOUT with the commanded value of VOUT every 3.2ms 3'b101 - compare the ADC measurement of VOUT with the commanded value of VOUT every 4.0ms 3'b110 - compare the ADC measurement of VOUT with the commanded value of VOUT every 5.0ms 3'b111 - compare the ADC measurement of VOUT with the commanded value of VOUT every 6.0ms
[5 empty] | PS_CFG | Bit 5 | CAL_EN | When set to '1' the CAL_EN bit will enable the closed loop DAC calibration loop which uses ADC measurements of VOUT to adjust the DAC set voltage up, or down, to enhance DC accuracy. The calibration loop is very slow and not intended to help with transients.
[5 empty] | PS_CFG | Bits 4:3 | MODGAIN | The DAC used to create the control voltage for the switching stage uses a 2nd order (digital) sigma-delta modulator. The modgain values control the gain used for the 2nd stage in the modulator. These bits are unchanged in definition and use from the Elsa/Olaf implementation of the modulator. 2'b00 - gain of 2 (expected default value) 2'b01 - gain of 4 2'b10 - gain of 8 2'b11 - gain of 1
[5 empty] | PS_CFG | Bits 2:0 | DIVSEL | The DIVSEL bits are used to set a division ratio for the delta calculated between the current open-loop set point for the DAC and the most recent ADC measurement. In effect these bits will interact with the UPDATE register bits to decide how quickly the DAC calibration loop will act to modify the DAC set-point so that the closed loop voltage is accurate (according to the ADC measurement of VOUT). 3'b000 - divide calculated delta by 1 3'b001 - divide calculated delta by 2 - This value from E/O 3'b010 - divide calculated delta by 4 - This value from E/O 3'b011 - divide calculated delta by 8 - This value from E/O 3'b100 - divide calculated delta by 16 - This value from E/O 3'b101 - divide calculated delta by 32 3'b110 - divide calculated delta by 64 3'b111 - divide calculated delta by 128
TM_PSOV | 0x1A6 | 422 | 16 | 0x0000 | PS_CFG |  |  | Do not disable any of these fault flags.
[6 empty] | Bits 15:9 | PARITY
[6 empty] | Bit 8 | SPARE
[5 empty] | PS_CFG | Bit 7 | TM_PSOV4_SEL | When the TM_PSOV4_SEL bit is set to '1', the hardware VOUT overvoltage signal from BUCK4 in the analog to the digital block (via STATUS_BUCK[19]) is controlled directly by the TM_PSOV4_DAT register bit. When TM_PSOV4_SEL is set to '0', the TM_PSOV4_DAT bit has no effect.
[5 empty] | PS_CFG | Bit 6 | TM_PSOV4_DAT
[5 empty] | PS_CFG | Bit 5 | TM_PSOV3_SEL | When the TM_PSOV3_SEL bit is set to '1', the hardware VOUT overvoltage signal from BUCK3 in the analog to the digital block (via STATUS_BUCK[18]) is controlled directly by the TM_PSOV3_DAT register bit. When TM_PSOV3_SEL is set to '0', the TM_PSOV3_DAT bit has no effect.
[5 empty] | PS_CFG | Bit 4 | TM_PSOV3_DAT
[5 empty] | PS_CFG | Bit 3 | TM_PSOV2_SEL | When the TM_PSOV2_SEL bit is set to '1', the hardware VOUT overvoltage signal from BUCK2 in the analog to the digital block (via STATUS_BUCK[17]) is controlled directly by the TM_PSOV2_DAT register bit. When TM_PSOV2_SEL is set to '0', the TM_PSOV2_DAT bit has no effect.
[5 empty] | PS_CFG | Bit 2 | TM_PSOV2_DAT
[5 empty] | PS_CFG | Bit 1 | TM_PSOV1_SEL | When the TM_PSOV1_SEL bit is set to '1', the hardware VOUT overvoltage signal from BUCK1 in the analog to the digital block (via STATUS_BUCK[16]) is controlled directly by the TM_PSOV1_DAT register bit. When TM_PSOV1_SEL is set to '0', the TM_PSOV1_DAT bit has no effect.
[5 empty] | PS_CFG | Bit 0 | TM_PSOV1_DAT
DAC4_TRIM | 0x1A8 | 424 | 16 | 0x0000 | SOT
[5 empty] | SOT | Bits 15:0 | TRIM | The DAC used to create the control voltage for the switching stage uses this trim value as an OFFSET trim for the DAC. The value is a signed, 2s complement value specified in DAC bits. The DAC uses a 16-bit value, so full scale is a code of 65,536. The offset value can be set to the range of -32,768 to +32,767 DAC bits (although the actual value is expected to be substantially smaller than that. Note that this value should be sign extended to the full 16-bit value. An offset of -1 bit should therefore be encoded as 16'hFFFF for example.
VX_OV_FLT_LIM | 0x1AA | 426 | 16 | 0x3000 | PS_CFG |  |  | Set to 6.0V? FIXME
[5 empty] | PS_CFG | Bits 15:0 | VX_OV_FLT_LIM
VX_UV_FLT_LIM | 0x1AC | 428 | 16 | 0x1000 | PS_CFG |  |  | Set to 2.0V? FIXME
[5 empty] | PS_CFG | Bits 15:0 | VX_UV_FLT_LIM
TM_LSOC | 0x1AE | 430 | 16 | 0x0000 | PS_CFG |  |  | Do not disable any of these fault flags.
[6 empty] | Bits 15:9 | PARITY
[6 empty] | Bit 8 | SPARE
[5 empty] | PS_CFG | Bit 7 | TM_LSOC4_SEL | When the TM_LSOC4_SEL bit is set to '1', the Low Side overcurrent signal from BUCK4 in the analog to the digital block (via STATUS_BUCK[13]) is controlled directly by the TM_LSOC4_DAT register bit. When TM_LSOC4_SEL is set to '0', the TM_LSOC4_DAT bit has no effect.
[5 empty] | PS_CFG | Bit 6 | TM_LSOC4_DAT
[5 empty] | PS_CFG | Bit 5 | TM_LSOC3_SEL | When the TM_LSOC3_SEL bit is set to '1', the Low Side overcurrent signal from BUCK3 in the analog to the digital block (via STATUS_BUCK[9]) is controlled directly by the TM_LSOC3_DAT register bit. When TM_LSOC3_SEL is set to '0', the TM_LSOC3_DAT bit has no effect.
[5 empty] | PS_CFG | Bit 4 | TM_LSOC3_DAT
[5 empty] | PS_CFG | Bit 3 | TM_LSOC2_SEL | When the TM_LSOC2_SEL bit is set to '1', the Low Side overcurrent signal from BUCK2 in the analog to the digital block (via STATUS_BUCK[5]) is controlled directly by the TM_LSOC2_DAT register bit. When TM_LSOC2_SEL is set to '0', the TM_LSOC2_DAT bit has no effect.
[5 empty] | PS_CFG | Bit 2 | TM_LSOC2_DAT
[5 empty] | PS_CFG | Bit 1 | TM_LSOC1_SEL | When the TM_LSOC1_SEL bit is set to '1', the Low Side overcurrent signal from BUCK1 in the analog to the digital block (via STATUS_BUCK[1]) is controlled directly by the TM_LSOC1_DAT register bit. When TM_LSOC1_SEL is set to '0', the TM_LSOC1_DAT bit has no effect.
[5 empty] | PS_CFG | Bit 0 | TM_LSOC1_DAT
PSEMI_OT_SET_FLT_LIM | 0x1B0 | 432 | 16 | 0x0258 | PS_CFG |  |  | Set the hard over-temp limit to +150C
[5 empty] | PS_CFG | Bits 15:0 | LIM | This register contains a "fixed" over-temperature threshold value for RISING die temperature. ADC conversions of the temperature channel will be compared with this value so we can decide when the die is getting too hot and we need to ENFORCE some action to ensure safety of the device & system. This value is like a LINEAR11 value set with units of 0.25C per bit, but we will not store the mantissa bits, and the sign is expected to be positive), and we expect the value to be set to around +150C (0x0258 - if we don't store the mantissa)
PSEMI_OT_CLR_FLT_LIM | 0x1B2 | 434 | 16 | 0xF1F4 | PS_CFG |  |  | Set the hard over-temp receovery to +125C
[5 empty] | PS_CFG | Bits 15:0 | LIM | This register contains a "fixed" over-temperature threshold value for FALLING die temperature. ADC conversions of the temperature channel will be compared with this value so we can decide when the die has cooled enough to allow operation again. This value is like a LINEAR11 value set with units of 0.25C per bit, but we will not store the mantissa bits, and the sign is expected to be positive), and we expect the value to be set to around +125C (0x01F4 - if we don't store the mantissa)
CP_FLT_CONFIG | 0x1B4 | 436 | 16 | 0x03FF | PS_CFG |  |  | Allow CP faults to trigger hiccup for all 4 channels.
[6 empty] | Bits 15:10 | SPARE
[5 empty] | PS_CFG | Bit 9 | CMPVXUV | When the CMPVXUV bit is set to '1', a VX undervoltage condition coming from the analog hardware comparator based detection will cause the charge pump to also be turned off. This results in a lower power quiescent state, but a longer restart time. When CMPVXUV='0', the charge pump will remain enabled in this fault condition. This configuration bit is private, and not user controlled.
[5 empty] | PS_CFG | Bit 8 | CMPVXOV | When the CMPVXOV bit is set to '1', a VX overvoltage condition coming from the analog hardware comparator based detection will cause the charge pump to also be turned off. This results in a lower power quiescent state, but a longer restart time. When CMPVXOV='0', the charge pump will remain enabled in this fault condition. This configuration bit is private, and not user controlled.
[5 empty] | PS_CFG | Bit 7 | ADCVXUV | When the ADCVXUV bit is set to '1', a VX undervoltage condition flagged by ADC conversions of VX, and comparing the measured value against the VX_UV_FAULT_LIM private pSEMI threshold will cause the internal charge pump to also be turned off. This results in a lower power quiescent state, but a longer restart time. When ADCVXUV='0', the charge pump will remain enabled in this fault condition. This configuration bit is private, and not user controlled.
[5 empty] | PS_CFG | Bit 6 | ADCVXOV | When the ADCVXOV bit is set to '1', a VX overvoltage condition flagged by ADC conversions of VX, and comparing the measured value against the VX_OV_FAULT_LIM private pSEMI threshold will cause the internal charge pump to also be turned off. This results in a lower power quiescent state, but a longer restart time. When ADCVXOV='0', the charge pump will remain enabled in this fault condition. This configuration bit is private, and not user controlled.
[5 empty] | PS_CFG | Bit 5 | MFROT | When the MFROT bit is set to '1', a die over-temperature condition flagged by ADC conversions of temperature, and comparing the measured value against the pSEMI hard over-temperature thresholds (PSEMI_OT_SET_FLT_LIM and PSEMI_OT_CLR_FLT_LIM) will cause the internal charge pump to also be turned off. This results in a lower power quiescent state, but a longer restart time. When MFROT='0', the charge pump will remain enabled in this fault condition. This configuration bit is private, and not user controlled.
[5 empty] | PS_CFG | Bit 4 | PMBOT | When the PMBOT bit is set to '1', a die over-temperature condition flagged by ADC conversions of temperature, and comparing the measured value against the OT_FAULT_LIMIT PMBus threshold will cause the internal charge pump to also be turned off. This results in a lower power quiescent state, but a longer restart time. When PMBOT='0', the charge pump will remain enabled in this fault condition. This configuration bit is private, and not user controlled.
[5 empty] | PS_CFG | Bit 3 | IINOC | When the IINOC bit is set to '1', an IIN overcurrent condition flagged by ADC conversions of IIN, and comparing the measured value against the IIN_OC_FAULT_LIMIT PMBus threshold will cause the internal charge pump to also be turned off. This results in a lower power quiescent state, but a longer restart time. When IINOC='0', the charge pump will remain enabled in this fault condition. This configuration bit is private, and not user controlled.
[5 empty] | PS_CFG | Bit 2 | VINLOW | When the VINLOW bit is set to '1', a VIN underervoltage condition flagged by ADC conversions of VIN, and comparing the measured value against the VIN_ON and VIN_OFF PMBus thresholds will cause the internal charge pump to also be turned off. This results in a lower power quiescent state, but a longer restart time. When VINLOW='0', the charge pump will remain enabled in this VIN condition. This configuration bit is private, and not user controlled.
[5 empty] | PS_CFG | Bit 1 | VINOV | When the VINOV bit is set to '1', a VIN overvoltage condition flagged by ADC conversions of VIN, and comparing the measured value against the VIN_OV_FAULT_LIMIT PMBus threshold will cause the internal charge pump to also be turned off. This results in a lower power quiescent state, but a longer restart time. When VINOV='0', the charge pump will remain enabled in this fault condition. This configuration bit is private, and not user controlled.
[5 empty] | PS_CFG | Bit 0 | VINUV | When the VINUV bit is set to '1', a VIN undervoltage condition flagged by ADC conversions of VIN, and comparing the measured value against the VIN_UV_FAULT_LIMIT PMBus threshold will cause the internal charge pump to also be turned off. This results in a lower power quiescent state, but a longer restart time. When VINUV='0', the charge pump will remain enabled in this fault condition. This configuration bit is private, and not user controlled.
TM_HSOC | 0x1B6 | 438 | 16 | 0x0000 | PS_CFG |  |  | Do not disable any of these fault flags.
[6 empty] | Bits 15:9 | PARITY
[6 empty] | Bit 8 | SPARE
[5 empty] | PS_CFG | Bit 7 | TM_HSOC4_SEL | When the TM_HSOC4_SEL bit is set to '1', the High Side overcurrent signal from BUCK4 in the analog to the digital block (via STATUS_BUCK[12]) is controlled directly by the TM_HSOC4_DAT register bit. When TM_HSOC4_SEL is set to '0', the TM_HSOC4_DAT bit has no effect.
[5 empty] | PS_CFG | Bit 6 | TM_HSOC4_DAT
[5 empty] | PS_CFG | Bit 5 | TM_HSOC3_SEL | When the TM_HSOC3_SEL bit is set to '1', the High Side overcurrent signal from BUCK3 in the analog to the digital block (via STATUS_BUCK[8]) is controlled directly by the TM_HSOC3_DAT register bit. When TM_HSOC3_SEL is set to '0', the TM_HSOC3_DAT bit has no effect.
[5 empty] | PS_CFG | Bit 4 | TM_HSOC3_DAT
[5 empty] | PS_CFG | Bit 3 | TM_HSOC2_SEL | When the TM_HSOC2_SEL bit is set to '1', the High Side overcurrent signal from BUCK2 in the analog to the digital block (via STATUS_BUCK[4]) is controlled directly by the TM_HSOC2_DAT register bit. When TM_HSOC2_SEL is set to '0', the TM_HSOC2_DAT bit has no effect.
[5 empty] | PS_CFG | Bit 2 | TM_HSOC2_DAT
[5 empty] | PS_CFG | Bit 1 | TM_HSOC1_SEL | When the TM_HSOC1_SEL bit is set to '1', the High Side overcurrent signal from BUCK1 in the analog to the digital block (via STATUS_BUCK[0]) is controlled directly by the TM_HSOC1_DAT register bit. When TM_HSOC1_SEL is set to '0', the TM_HSOC1_DAT bit has no effect.
[5 empty] | PS_CFG | Bit 0 | TM_HSOC1_DAT
TM_CPSTS | 0x1B8 | 440 | 16 | 0x0000 | PS_CFG |  |  | Do not disable any of these fault flags.
[5 empty] | PS_CFG | Bit 15 | STS_CP7_SEL | When the STS_CP7_SEL bit is set to '1', the Status_CP[7] from the charge pump to the digital block is controlled directly by the STS_CP7_DAT register bit. When STS_CP7_SEL is set to '0', the STS_CP7_DAT bit has no effect. The purpose of this register bit is to allow us to temporarily (or permanently via MTP settings) disable this status/error flag coming from the Charge Pump.
[5 empty] | PS_CFG | Bit 14 | STS_CP7_DAT
[5 empty] | PS_CFG | Bit 13 | STS_CP6_SEL | When the STS_CP6_SEL bit is set to '1', the Status_CP[6] from the charge pump to the digital block is controlled directly by the STS_CP6_DAT register bit. When STS_CP6_SEL is set to '0', the STS_CP6_DAT bit has no effect. The purpose of this register bit is to allow us to temporarily (or permanently via MTP settings) disable this status/error flag coming from the Charge Pump.
[5 empty] | PS_CFG | Bit 12 | STS_CP6_DAT
[5 empty] | PS_CFG | Bit 11 | STS_CP5_SEL | When the STS_CP5_SEL bit is set to '1', the Status_CP[5] from the charge pump to the digital block is controlled directly by the STS_CP5_DAT register bit. When STS_CP5_SEL is set to '0', the STS_CP5_DAT bit has no effect. The purpose of this register bit is to allow us to temporarily (or permanently via MTP settings) disable this status/error flag coming from the Charge Pump.
[5 empty] | PS_CFG | Bit 10 | STS_CP5_DAT
[5 empty] | PS_CFG | Bit 9 | STS_CP4_SEL | When the STS_CP4_SEL bit is set to '1', the Status_CP[4] from the charge pump to the digital block is controlled directly by the STS_CP4_DAT register bit. When STS_CP4_SEL is set to '0', the STS_CP4_DAT bit has no effect. The purpose of this register bit is to allow us to temporarily (or permanently via MTP settings) disable this status/error flag coming from the Charge Pump.
[5 empty] | PS_CFG | Bit 8 | STS_CP4_DAT
[5 empty] | PS_CFG | Bit 7 | STS_CP3_SEL | When the STS_CP3_SEL bit is set to '1', the Status_CP[3] from the charge pump to the digital block is controlled directly by the STS_CP3_DAT register bit. When STS_CP3_SEL is set to '0', the STS_CP3_DAT bit has no effect. The purpose of this register bit is to allow us to temporarily (or permanently via MTP settings) disable this status/error flag coming from the Charge Pump.
[5 empty] | PS_CFG | Bit 6 | STS_CP3_DAT
[5 empty] | PS_CFG | Bit 5 | STS_CP2_SEL | When the STS_CP2_SEL bit is set to '1', the Status_CP[2] from the charge pump to the digital block is controlled directly by the STS_CP2_DAT register bit. When STS_CP2_SEL is set to '0', the STS_CP2_DAT bit has no effect. The purpose of this register bit is to allow us to temporarily (or permanently via MTP settings) disable this status/error flag coming from the Charge Pump.
[5 empty] | PS_CFG | Bit 4 | STS_CP2_DAT
[5 empty] | PS_CFG | Bit 3 | STS_CP1_SEL | When the STS_CP1_SEL bit is set to '1', the Status_CP[1] from the charge pump to the digital block is controlled directly by the STS_CP1_DAT register bit. When STS_CP1_SEL is set to '0', the STS_CP1_DAT bit has no effect. The purpose of this register bit is to allow us to temporarily (or permanently via MTP settings) disable this status/error flag coming from the Charge Pump.
[5 empty] | PS_CFG | Bit 2 | STS_CP1_DAT
[5 empty] | PS_CFG | Bit 1 | STS_CP0_SEL | When the STS_CP0_SEL bit is set to '1', the Status_CP[0] from the charge pump to the digital block is controlled directly by the STS_CP0_DAT register bit. When STS_CP0_SEL is set to '0', the STS_CP0_DAT bit has no effect. The purpose of this register bit is to allow us to temporarily (or permanently via MTP settings) disable this status/error flag coming from the Charge Pump.
[5 empty] | PS_CFG | Bit 0 | STS_CP0_DAT
CFG_I2C | 0x1BA | 442 | 16 | 0x0000 | PS_CFG |  |  | PMBus device address is 7'b0110_000 and 10kHz MIN bus speed is enabled.
[6 empty] | Bits 15:4 | SPARE
[5 empty] | PS_CFG | Bit 3 | NO_TO | This MTP bit can be used to DISABLE the SMBus tTIMEOUT function. The SMBus standard describes this function as recommended, but optional, for bus slaves which cannot hold SCL low (like PE24103). Setting the NO_TO bit to '1' will disable the internal timeout circuit which will reset the I2C/PMBus hardware which interfaces with the external bus after a timeout period of 25-35ms with the SCL pin is held low.
[5 empty] | PS_CFG | Bits 2:0 | ADDR | These MTP bits define the 3 LS bits of the PE24103 PMBus device address. Allowing MTP control of 3 bits of the device address would allow up to 8 instances of PE24103 to be connected to the same PMBus interface if required.
TRIM_DONE | 0x1BC | 444 | 16 | 0x5A5A | PS_CFG |  |  | This code value should be set when all SOT trims have been saved to MTP
[5 empty] | PS_CFG | Bits 15:0 | TRIM_DONE | When all factory set trims are done this location should be set to the magic value of 0x5A5A to indicate that factory trims should be copied from MTP to registers at start-up. Any other value in this memory location will mean that copying of factory trim data from MTP to registers at start-up will be skipped. This register value does not affect the copying of PMBus configuration (or not) at start-up, only the pSemi defined factory trim values.
TM_PRECMP | 0x1BE | 446 | 16 | 0x0000 | PS_CFG |  |  | Do not disable any of these fault flags.
[6 empty] | Bits 15:9 | PARITY
[6 empty] | Bit 8 | SPARE
[5 empty] | PS_CFG | Bit 7 | TM_PREC4_SEL | When the TM_PREC4_SEL bit is set to '1', the DAC Vref vs VOUT status signal ("PRECMP") from BUCK4 in the analog to the digital block (via GM_Preamp[4]) is controlled directly by the TM_PREC4_DAT register bit. When TM_PREC4_SEL is set to '0', the TM_PREC4_DAT bit has no effect.
[5 empty] | PS_CFG | Bit 6 | TM_PREC4_DAT
[5 empty] | PS_CFG | Bit 5 | TM_PREC3_SEL | When the TM_PREC3_SEL bit is set to '1', the DAC Vref vs VOUT status signal ("PRECMP") from BUCK3 in the analog to the digital block (via GM_Preamp[3]) is controlled directly by the TM_PREC3_DAT register bit. When TM_PREC3_SEL is set to '0', the TM_PREC3_DAT bit has no effect.
[5 empty] | PS_CFG | Bit 4 | TM_PREC3_DAT
[5 empty] | PS_CFG | Bit 3 | TM_PREC2_SEL | When the TM_PREC2_SEL bit is set to '1', the DAC Vref vs VOUT status signal ("PRECMP") from BUCK2 in the analog to the digital block (via GM_Preamp[2]) is controlled directly by the TM_PREC2_DAT register bit. When TM_PREC2_SEL is set to '0', the TM_PREC2_DAT bit has no effect.
[5 empty] | PS_CFG | Bit 2 | TM_PREC2_DAT
[5 empty] | PS_CFG | Bit 1 | TM_PREC1_SEL | When the TM_PREC1_SEL bit is set to '1', the DAC Vref vs VOUT status signal ("PRECMP") from BUCK1 in the analog to the digital block (via GM_Preamp[1]) is controlled directly by the TM_PREC1_DAT register bit. When TM_PREC1_SEL is set to '0', the TM_PREC1_DAT bit has no effect.
[5 empty] | PS_CFG | Bit 0 | TM_PREC1_DAT
| 0x1C0 | 448 | 16
[6 empty] | Bits 15:0 | SPARE
| 0x1C2 | 450 | 16
[6 empty] | Bits 15:0 | SPARE
| 0x1C4 | 452 | 16
[6 empty] | Bits 15:0 | SPARE
TM_L_P3V | 0x1C6 | 454 | 16 | 0x0000 | PS_CFG |  |  | Do not disable any of these fault flags.
[6 empty] | Bits 15:9 | PARITY
[6 empty] | Bit 8 | SPARE
[5 empty] | PS_CFG | Bit 7 | TM_L_P3V4_SEL | When the TM_L_P3V4_SEL bit is set to '1', the comparator status signal which flags that VOUT is lower than 0.3V ("OUT_L_P3V") from BUCK4 to the digital block is controlled directly by the TM_L_P3V4_DAT register bit. When TM_L_P3V4_SEL is set to '0', the TM_L_P3V4_DAT bit has no effect.
[5 empty] | PS_CFG | Bit 6 | TM_L_P3V4_DAT
[5 empty] | PS_CFG | Bit 5 | TM_L_P3V3_SEL | When the TM_L_P3V3_SEL bit is set to '1', the comparator status signal which flags that VOUT is lower than 0.3V ("OUT_L_P3V") from BUCK3 to the digital block is controlled directly by the TM_L_P3V3_DAT register bit. When TM_L_P3V3_SEL is set to '0', the TM_L_P3V3_DAT bit has no effect.
[5 empty] | PS_CFG | Bit 4 | TM_L_P3V3_DAT
[5 empty] | PS_CFG | Bit 3 | TM_L_P3V2_SEL | When the TM_L_P3V2_SEL bit is set to '1', the comparator status signal which flags that VOUT is lower than 0.3V ("OUT_L_P3V") from BUCK2 to the digital block is controlled directly by the TM_L_P3V2_DAT register bit. When TM_L_P3V2_SEL is set to '0', the TM_L_P3V2_DAT bit has no effect.
[5 empty] | PS_CFG | Bit 2 | TM_L_P3V2_DAT
[5 empty] | PS_CFG | Bit 1 | TM_L_P3V1_SEL | When the TM_L_P3V1_SEL bit is set to '1', the comparator status signal which flags that VOUT is lower than 0.3V ("OUT_L_P3V") from BUCK1 to the digital block is controlled directly by the TM_L_P3V1_DAT register bit. When TM_L_P3V1_SEL is set to '0', the TM_L_P3V1_DAT bit has no effect.
[5 empty] | PS_CFG | Bit 0 | TM_L_P3V1_DAT
| 0x1C8 | 456 | 16
[6 empty] | Bits 15:0 | SPARE
| 0x1CA | 458 | 16
[6 empty] | Bits 15:0 | SPARE
| 0x1CC | 460 | 16
[6 empty] | Bits 15:0 | SPARE
PARITY_58_64 | 0x1CE | 462 | 16
[6 empty] | Bits 15:9 | PARITY
[6 empty] | Bits 8:0 | SPARE
MURATA_00 | 0x1D0 | 464 | 16 |  | MMC Rsvd
[5 empty] | MMC Rsvd | Bits 15:0 | RESERVED
MURATA_01 | 0x1D2 | 466 | 16 |  | MMC Rsvd
[5 empty] | MMC Rsvd | Bits 15:0 | RESERVED
MURATA_02 | 0x1D4 | 468 | 16 |  | MMC Rsvd
[5 empty] | MMC Rsvd | Bits 15:0 | RESERVED
MURATA_03 | 0x1D6 | 470 | 16 |  | MMC Rsvd
[6 empty] | Bits 15:9 | PARITY
[5 empty] | MMC Rsvd | Bits 8:0 | RESERVED
MURATA_04 | 0x1D8 | 472 | 16 |  | MMC Rsvd
[5 empty] | MMC Rsvd | Bits 15:0 | RESERVED
MURATA_05 | 0x1DA | 474 | 16 |  | MMC Rsvd
[5 empty] | MMC Rsvd | Bits 15:0 | RESERVED
MURATA_06 | 0x1DC | 476 | 16 |  | MMC Rsvd
[5 empty] | MMC Rsvd | Bits 15:0 | RESERVED
MURATA_07 | 0x1DE | 478 | 16 |  | MMC Rsvd
[6 empty] | Bits 15:9 | PARITY
[5 empty] | MMC Rsvd | Bits 8:0 | RESERVED
| 0x1E0 | 480 | 16
Bits 15:0
| 0x1E2 | 482 | 16
Bits 15:0
| 0x1E4 | 484 | 16
Bits 15:0
PARITY_61_64 | 0x1E6 | 486 | 16
[6 empty] | Bits 15:9 | PARITY
[6 empty] | Bits 8:0 | SPARE
IOUT_DCR_TEMPCO | 0x1E8 | 488 | 16 | 0x0000 | PMBUS |  |  | No tempco
[5 empty] | PMBUS | Bits 15:0 | IOUT_DCR_TC | This register value allows a user to add an estimated temperature coefficient value for the DC resistance of the external inductor which is connected to the VOUT pins (one tempco value for all 4 VOUT pins). The value in this register is a signed value which provides the tempco value in parts per 2^20 (approximately 1 million). Typically the tempco would be quoted in parts per million relative to 25C. Using the quoted ppm value directly in this register will incur a small (5%) error. Alternatively the datasheet ppm value can be scaled by 2^20/10^6 to remove this error. PE24103 will use the most recent die temperature to estimate the effect of the tempco on the external inductor DCR value and then adjust the reported IOUTx result to take account of the tempco. Setting a tempco value of 0x0000 will disable the tempco compensation. Assuming the quoted tempco was +3000ppm, then this register could hold either +3000 (0x0BB8). For better accuracy, the tempco could be scaled by 2^20/10^6 (giving 3,146 or 0x0C4A). The tempco scheme assumes 25C as the reference temperature for the tempco. The on-chip tempco calculation will limit the maximum effect of the tempco to +/-50%.
IIN_RSENSE_TEMPCO | 0x1EA | 490 | 16 | 0x0000 | PMBUS |  |  | No tempco
[5 empty] | PMBUS | Bits 15:0 | IIN_RSENSE_TC | This register value allows a user to add an estimated temperature coefficient value for the DC resistance of the external sense resistor which may be connected in series at the VIN pin to sense input current. The value in this register is a signed value which provides the tempco value in parts per 2^20 (approximately 1 million). Typically the tempco would be quoted in parts per million relative to 25C. Using the quoted ppm value directly in this register will incur a small (5%) error. Alternatively the datasheet ppm value can be scaled by 2^10/10^6 to remove this error. PE24103 will use the most recent die temperature to estimate the effect of the tempco on the external sense resistor value and then adjust the reported IIN result to take account of the tempco. Setting a tempco value of 0x0000 will disable the tempco compensation. Assuming the quoted tempco was +3000ppm, then this register could hold either +3000 (0x0BB8). For better accuracy, the tempco could be scaled by 2^20/10^6 (giving 3,146 or 0x0C4A). The tempco scheme assumes 25C as the reference temperature for the tempco. The on-chip tempco calculation will limit the maximum effect of the tempco to +/-50%.
| 0x1EC | 492 | 16
[6 empty] | Bits 15:0 | SPARE
PARITY_62_64 | 0x1EE | 494 | 16
[6 empty] | Bits 15:9 | PARITY
[6 empty] | Bits 8:0 | SPARE
IOUT1_CAL_GAIN | 0x1F0 | 496 | 16 | 0x2000 | ERR_PUB |  |  | Inductor DCR is 10mOhms
[5 empty] | ERR_PUB | Bits 15:0 | IOUT1_CAL_GAIN | This register value provides the value of the DCR for the inductor used to sense IOUT1 current as a RATIO relative to a nominal value of 10mOhms. The expected range of DCR values is in the range of 3mOhms to 30mOhms. The ratio of the actual DCR value is expressed as an unsigned binary value with 3 integer bits and 13 fraction bits. For example, for a 3mOhm DCR value, the ratio to be stored would be 10/3 = 3.333 (0x6AAB), for a 30mOhm DCR value, the ratio would be 10/30 = 0.33 (0x0AAB) and if the actual DCR value were 10.8mOhms, the ratio required in this register would be 10/10.8 = 0.926. The value of 0.926 would be stored as 0.926*2^13 or 0x1DA1. The 3 integer bits (15:13) would be 3'b000 (0) and the fraction bits would be 13'b1_1101_1010_0001 (0.926). If this register is unused a default value of 1.0 can be stored as 0x2000.
IOUT2_CAL_GAIN | 0x1F2 | 498 | 16 | 0x2000 | ERR_PUB |  |  | Inductor DCR is 10mOhms
[5 empty] | ERR_PUB | Bits 15:0 | IOUT2_CAL_GAIN | This register value provides the value of the DCR for the inductor used to sense IOUT2 current as a RATIO relative to a nominal value of 10mOhms. The expected range of DCR values is in the range of 3mOhms to 30mOhms. The ratio of the actual DCR value is expressed as an unsigned binary value with 3 integer bits and 13 fraction bits. For example, for a 3mOhm DCR value, the ratio to be stored would be 10/3 = 3.333 (0x6AAB), for a 30mOhm DCR value, the ratio would be 10/30 = 0.33 (0x0AAB) and if the actual DCR value were 10.8mOhms, the ratio required in this register would be 10/10.8 = 0.926. The value of 0.926 would be stored as 0.926*2^13 or 0x1DA1. The 3 integer bits (15:13) would be 3'b000 (0) and the fraction bits would be 13'b1_1101_1010_0001 (0.926). If this register is unused a default value of 1.0 can be stored as 0x2000.
IOUT3_CAL_GAIN | 0x1F4 | 500 | 16 | 0x2000 | ERR_PUB |  |  | Inductor DCR is 10mOhms
[5 empty] | ERR_PUB | Bits 15:0 | IOUT3_CAL_GAIN | This register value provides the value of the DCR for the inductor used to sense IOUT3 current as a RATIO relative to a nominal value of 10mOhms. The expected range of DCR values is in the range of 3mOhms to 30mOhms. The ratio of the actual DCR value is expressed as an unsigned binary value with 3 integer bits and 13 fraction bits. For example, for a 3mOhm DCR value, the ratio to be stored would be 10/3 = 3.333 (0x6AAB), for a 30mOhm DCR value, the ratio would be 10/30 = 0.33 (0x0AAB) and if the actual DCR value were 10.8mOhms, the ratio required in this register would be 10/10.8 = 0.926. The value of 0.926 would be stored as 0.926*2^13 or 0x1DA1. The 3 integer bits (15:13) would be 3'b000 (0) and the fraction bits would be 13'b1_1101_1010_0001 (0.926). If this register is unused a default value of 1.0 can be stored as 0x2000.
PARITY_63_64 | 0x1F6 | 502 | 16
[6 empty] | Bits 15:9 | PARITY
[6 empty] | Bits 8:0 | SPARE
IOUT4_CAL_GAIN | 0x1F8 | 504 | 16 | 0x2000 | ERR_PUB |  |  | Inductor DCR is 10mOhms
[5 empty] | ERR_PUB | Bits 15:0 | IOUT4_CAL_GAIN | This register value provides the value of the DCR for the inductor used to sense IOUT4 current as a RATIO relative to a nominal value of 10mOhms. The expected range of DCR values is in the range of 3mOhms to 30mOhms. The ratio of the actual DCR value is expressed as an unsigned binary value with 3 integer bits and 13 fraction bits. For example, for a 3mOhm DCR value, the ratio to be stored would be 10/3 = 3.333 (0x6AAB), for a 30mOhm DCR value, the ratio would be 10/30 = 0.33 (0x0AAB) and if the actual DCR value were 10.8mOhms, the ratio required in this register would be 10/10.8 = 0.926. The value of 0.926 would be stored as 0.926*2^13 or 0x1DA1. The 3 integer bits (15:13) would be 3'b000 (0) and the fraction bits would be 13'b1_1101_1010_0001 (0.926). If this register is unused a default value of 1.0 can be stored as 0x2000.
IIN_CAL_GAIN | 0x1FA | 506 | 16 | 0x2000 | ERR_PUB |  |  | Rsense for IIN measurements is fitted and assumed to be 10mOhms
[5 empty] | ERR_PUB | Bits 15:0 | IIN_CAL_GAIN | This register value provides the value of the sense resistor used to sense IIN current as a RATIO relative to a nominal value of 10mOhms. The expected range of Rsense values is in the range of 3mOhms to 30mOhms. The ratio of the actual Rsense value is expressed as an unsigned binary value with 3 integer bits and 13 fraction bits. For example, for a 3mOhm sense resistor, the ratio to be stored would be 10/3 = 3.33 (0x6AAB), for a 30mOhm sense resistor, the ratio would be 10/30 = 0.33 (0x0AAB) and if the actual Rsense value were 10.8mOhms, the ratio required in this register would be 10/10.8 = 0.926. The value of 0.926 would be stored as 0.926*2^13 or 0x1DA1. The 3 integer bits (15:13) would be 3'b000 (0) and the fraction bits would be 13'b1_1101_1010_0001 (0.926). If this register is unused a default value of 1.0 can be stored as 0x2000.
MFR_MASK | 0x1FC | 508 | 16 | 0xFFFF | PMBUS |  |  | Mask all faults for Rtrim devices as Status registers cannot be queried, or cleared.
[5 empty] | PMBUS | Bit 15 | VOUT
[5 empty] | PMBUS | Bit 14 | IOUT
[5 empty] | PMBUS | Bit 13 | INPUT
[5 empty] | PMBUS | Bit 12 | MFRSP
[5 empty] | PMBUS | Bit 11 | PG
[5 empty] | PMBUS | Bit 10 | FANS
[5 empty] | PMBUS | Bit 9 | OTHER
[5 empty] | PMBUS | Bit 8 | UNKNOWN
[5 empty] | PMBUS | Bit 7 | BUSY
[5 empty] | PMBUS | Bit 6 | OFF
[5 empty] | PMBUS | Bit 5 | VOUTOV
[5 empty] | PMBUS | Bit 4 | IOUTOC
[5 empty] | PMBUS | Bit 3 | VINUV
[5 empty] | PMBUS | Bit 2 | TEMP
[5 empty] | PMBUS | Bit 1 | CML
[5 empty] | PMBUS | Bit 0 | NOA
PARITY_64_64 | 0x1FE | 510 | 16
[6 empty] | Bits 15:9 | PARITY
[6 empty] | Bits 8:0 | SPARE

## Change History
Date | Who | Change
2021-07-08 | DW | Initial Version based on the ES1_ES2_R2D2_Register_Map.xlsx file stored in the one-drive directory products -> San Jose -> PE24103_R2D2 -> Design -> Digital
2021-07-08 | DW | Strip down the memory map to just show the MTP location on the "Register Map" tab. Remove 2 other tabs which are not directly related to the MTP memory map.
2021-07-08 | DW | On the "Register Map" tab remove columns used for the digital design, but which don't have useful info for setting MTP values. This means the following columns B - Block D - Type G - Type J - POR Reset Value L - RTL Block
2021-07-08 | DW | Add in 8 MTP locations reserved for Murata (a request that emerged since ES1/ES2 tape-out).
2021-07-08 | DW | Update the values on the "Drop Downs" tab as most were used for columns which have now been removed.
2021-07-08 | DW | Add a new "Bit Type" column to the "Register Map" tab and define the Drop Down values for this column on the Drop Downs tab.
2021-07-08 | DW | Allocate each memory location and bit field in that location to have a value in the newly added "Bit Type" column.
2021-07-08 | DW | Incorporate values from the "R2D2_MTP_Default_v3.0.xlsx" file which has the MTP settings which were used for much of the bench work. Ignore the value for any of the SOT registers, but compare of the settings for the pSemi Config values.
2021-07-08 | DW | Make a first pass of the target MTP values (especially for the PMBus parameters).

## Drop Downs
This tab defines the drop down lists which we use on the "Register Map" tab. When adding a new value, add a new row in the MIDDLE of an existing list so that the drop down list is updated automatically.
Bit Type Column Values
SOT | These bits are Select-On-Test values which are expected to be unique on each die. We expect that the test program has a routine to derive the value for each of these bits.
MMC Rsvd | MTP locations reserved for MMC use and which are expected to be left in an erased state when the device leaves the pSemi factory.
PMBUS | These are public values which can be set by any user with PMBus commands. The values in these locations can be stored using the STORE_USER_ALL PMBus command and will be restored from MTP at chip start-up.
PS_CFG | These values are PRIVATE settings defined by pSemi to configure the operation of the chip. The same value is expected on every die for these locations.
ERR_PUB | These locations are intended to be PUBLIC values (like the PMBUS category in all respects), but unique to ES1/ES2 versions of R2D2, these values CANNOT be set by a user due to errata which we have decided to accept.
MIXED | Used to describe whole MTP registers where the individual bits have different catagories.