## EVENT
Labels | Register Address | Register Name | Bit Detail | Details | Info
DBE | 0x00 | EVENT0 | [0] | 0: no fault (white) 1: fault (red) | PX Low condition was detected (raw version).
SBE | 0x00 | EVENT0 | [1] | 0: no fault (white) 1: fault (red) | PX Low condition was detected (latched version).
PGATE_ON | 0x00 | EVENT0 | [2] | 0: no fault (white) 1: fault (red) | CP zero current was detected.
TSD | 0x00 | EVENT0 | [3] | 0: no fault (white) 1: fault (red) | CP input current limit was triggered.
ILIM | 0x00 | EVENT0 | [4] | 0: no fault (white) 1: fault (red) | Thermal shutdown was triggered.
ZCD | 0x00 | EVENT0 | [5] | 0: no fault (white) 1: fault (red) | PGATE on was triggered.
PX_LO_LATCH | 0x00 | EVENT0 | [6] | 0: no fault (white) 1: fault (red) | Single-bit error was corrected when loading shadow registers from OTP.
PX_LO_RAW | 0x00 | EVENT0 | [7] | 0: no fault (white) 1: fault (red) | Dual-bit error was detected when loading shadow registers from OTP.
VOUT_FAULT | 0x01 | EVENT1 | [0] | 0: no fault (white) 1: fault (red) | Vpower_OK was detected.
VCD_OK | 0x01 | EVENT1 | [1] | 0: no fault (white) 1: fault (red) | VOUT_OK was detected.
VCC_OK | 0x01 | EVENT1 | [2] | 0: no fault (white) 1: fault (red) | VCB OK was detected.
VCB_OK | 0x01 | EVENT1 | [3] | 0: no fault (white) 1: fault (red) | VCC_OK was detected.
VOUT_OK | 0x01 | EVENT1 | [4] | 0: no fault (white) 1: fault (red) | VCD_OK was detected.
VPWR_OK | 0x01 | EVENT1 | [5] | 0: no fault (white) 1: fault (red) | PGATE on was triggered.

## CFG_START
Labels | Register Address | Register Name | Bit Detail | Details | Info
DISABLE_STARTUP | 0x58 | CFG_START | [0] | 0=off 1=on | Prevents the charge pump from starting on unprogrammed devices.

## CFG_BLANK
Labels | Register Address | Register Name | Bit Detail | Details | Info
PX_LO_RAW | 0x4A | CFG_BLANK0 | [0] | 0=off 1=on | blank p1_lo_raw.
PX_LO_LATCH |  |  | [1] | 0=off 1=on | blank p1_lo_latch.
ZCD |  |  | [2] | 0=off 1=on | blank zcd.
ILIM |  |  | [3] | 0=off 1=on | blank ilim.
TSD |  |  | [4] | 0=off 1=on | blank tsd.
PGATE_ON |  |  | [5] | 0=off 1=on | blank pgate_on.
VPWR_OK | 0x4B | CFG_BLANK1 | [0] | 0=off 1=on | blank vpwr_uv.
VOUT_OK |  |  | [1] | 0=off 1=on | blank vout_uv.
VCB_OK |  |  | [2] | 0=off 1=on | blank vcb_uv.
VCC_OK |  |  | [3] | 0=off 1=on | blank vcc_uv.
VCD_OK |  |  | [4] | 0=off 1=on | blank vcd_uv.

## CFG_DEGLITCH
Labels | Register Address | Register Name | Bit Detail | Details | Info
TSD_DEGLITCH | 0x4E | CFG_DEGLITCH0 | [1:0] | 0=bypass 1=10us 2=25us 3=50us | Deglitch filter setting for rising edge of a_tsd.
CPCLKM_DEGLITCH |  |  | [3:2] | 0=bypass 1=10us 2=25us 3=50us | Deglitch filter setting for rising edge of a_cpclkm_out.
ILIM_DEGLITCH |  |  | [5:4] | 0=bypass 1=10us 2=25us 3=50us | Deglitch filter setting for rising edge of CP current limit.
ZCD_DEGLITCH |  |  | [7:6] | 0=bypass 1=10us 2=25us 3=50us | Deglitch filter setting for rising edge of CP zero current detect.
VPWR_OK | 0x4F | CFG_DEGLITCH1 | [1:0] | 0=bypass 1=10us 2=25us 3=50us | Deglitch filter setting for rising edge of VPWR_UV detect.
VOUT_OK |  |  | [3:2] | 0=bypass 1=200us 2=1ms 3=2ms | Deglitch filter setting for falling edge of VOUT_UV detect.
PX_LO_LATCH |  |  | [5:4] | 0=bypass 1=10us 2=25us 3=50us | Deglitch filter setting for rising edge of P1 low detect (latched version).
PX_LO_RAW |  |  | [7:6] | 0=bypass 1=10us 2=25us 3=50us | Deglitch filter setting for rising edge of P1 low detect (raw version).
VCB_OK | 0x50 | CFG_DEGLITCH2 | [1:0] | 0=bypass 1=10us 2=25us 3=50us | Deglitch filter setting for rising/falling edges of VCB UV detect.
VCC_OK |  |  | [3:2] | 0=bypass 1=200us 2=1ms 3=2ms | Deglitch filter setting for rising/falling edges of VCC UV detect.
VCD_OK |  |  | [5:4] | 0=bypass 1=10us 2=25us 3=50us | Deglitch filter setting for rising/falling edges of VCD UV detect.
PGATE_ON |  |  | [7:6] | 0=bypass 1=10us 2=25us 3=50us | Deglitch filter setting for rising edge of a_pgate_on.
EN_DET | 0x51 | CFG_DEGLITCH3 | [1:0] | 0=bypass 1=10us 2=25us 3=50us | Deglitch filter setting for falling edge of a_en_det.

## CONTROL
Labels | Register Address | Register Name | Bit Detail | Details | Info
CLEAR | 0x00 | EVENT0 | [7:0] | 11111111 | Clear EVENT registers
| 0x01 | EVENT1 | [5:0] | 00111111